## Excel Instruction
Welcome on the Main Excel for our VTT Group work for the SMR technologies comparison
Only the SMR (Main) sheet is planned to be read by the Excel. In this Sheet the technology are sorted and the final values are put in
In case of calculation need please use another excel sheet. For example Safety calculation grade will be done on another excel sheet and the values will be liked to the main sheet
You can add some rows freely in the main Excel
If you add some columns please inform everyone working on the script (Rule starting from 11.10)
We have a lot of data so please simplify the writing, for numerical Data only numerical values allowed, interpretation and rewriting is needed for those cases:
If you add new Data please add the source in the source Sheet so we can track our Data

## SMR (Main)
Project Name | Technology | Reactor Type | Short Description | Country | Status | Production Start | Coolant | Fuel | Fuel cycle | Electricity Power Output | Thermal Output | Operating Pressure | Core inlet | Outlet Coolant | Thermal efficiency | Design life | Capex | Safety | Rentability | Opex | Ecological impact | Startup time | Scalability | Availability (h/year) | Plant Area/Footprint | Technology readiness | Connection flexibility | Geopolitical barriers | Economic lifetime | Production efficiency | Waste and decomissioning
Units | 0 | 0 | 0 | 0 | 0 | 0 | 0 | 0 | 0 | MW | (MW(t)) | Mpa | °C | °C | % | years | /10 | /10 | /10 | /10 | /10 | /10 | /10 | /10 | 10 | /10 | /10 | /10 | /10 | /10 | /10
4S | Liquid Metal cooled | LMFR (pool type) | Core lifetime of ~30 years without on-site refuelling, passive walkaway safety | Japan | Detailed Design | ? | Sodium | Uranium |  | 10 | 30 | 0.10132 | 355 | 510 | 0.333 | 60 | 6.7 | 3 | 0.039907 | 3 | 4 | 5 | 4.5 | 3 | 2.5 | 6.6667 | 3 | 4.842 | 7.5 | 1 | 3
ACP100 | Water Cooled SMR | Integral PWR | Integrated reactor with tube-in-tube once through steam generator, nuclear island underground | China | Under Construction | 2026 (commercial) | Light Water | Uranium |  | 125 | 385 | 15 | 286.5 | 319.5 | 0.325 | 60 | 4.6 | 3 | 1.4376 | 3 | 8 | 5 | 4.5 | 3 | 2.5 | 8.8889 | 3 | 6.623 | 7.5 | 1 | 3
AHTR-100 | High Temp Gas cooled SMR | HTGR (pebble bed) | A multipurpose reactor for cogenerations of electricity, heat and hydrogen; high-temperature heat supply to oil refinery plant | South Africa | Conceptual Design Completed | 2019 (Hold due to Funding) | Helium/Graphite | Uranium |  | 50 | 100 | 9 | 406 | 1200 | 0.5 | 40 | 5.8 | 3 | 0.41096 | 3 | 6 | 5 | 4.5 | 3 | 5 | 3.3333 | 3 | 4.842 | 5 | 10 | 3
ARC-100 | Liquid Metal cooled | LMFR (pool type) | Inherent safety with passive, diverse and redundant decay heat removal. Core lifetime of 20 years without refueling. | Canada | Preliminary Design | 2029 (License to Operate First Unit) | Sodium | Uranium |  | 100 | 286 | 0.10132 | 355 | 510 | 0.35 | 60 | 5.8 | 3 | 1.061 | 3 | 4 | 5 | 4.5 | 3 | 2.6786 | 5.5556 | 3 | 0.087 | 7.5 | 3 | 3
BREST-OD-300 | Liquid Metal cooled | LMFR (pool type) | High level of inherent safety due to natural properties of the lead, fuel, core and cooling design | Russia | Under Construction | 2026 (Start operation of pilot plant) | Lead | Uranium |  | 300 | 700 | 18.5 | 420 | 535 | 0.429 | 30 | 6.3 | 3 | 3.6098 | 3 | 2 | 5 | 4.5 | 3 | 7.5 | 8.8889 | 3 | 6.623 | 3.75 | 9 | 3
BWRX-300 | Water Cooled SMR | BWR | Natural circulation BWR, integral RPV isolation valves, isolation condenser | USA & Japan | Detailed Design | 2028 (Commercial) | Light Water | Uranium |  | 280 | 870 | 7.2 | 270 | 288 | 0.322 | 60 | 1.7 | 3 | 3.3887 | 3 | 8 | 5 | 4.5 | 3 | 7.5 | 7.7778 | 3 | 7.826 | 7.5 | 1 | 3
CANDU SMR | Water Cooled SMR | PHWR | Natural Uranium fuel (no enrichment); high degree of localization | Canada | Conceptual Design | 2028 (In service) | Heavy Water (D2O) | Uranium |  | 300 | 960 | 9.9 |  | 310 | 0.313 | 70 | 4.2 | 3 | 3.7499 | 3 | 7 | 5 | 4.5 | 3 | 7.1429 | 3.3333 | 3 | 0.087 | 8.75 | 1 | 3
CAP200 | Water Cooled SMR | PWR | Compact layout; Passive safety; Underground containmen | China | Basic Design | 2022 (Basic Design Started) | Light Water | Uranium |  | 200 | 660 | 15.5 | 289 | 313 | 0.303 | 60 | 4.6 | 3 | 2.4165 | 3 | 8 | 5 | 4.5 | 3 | 5 | 4.4444 | 3 | 7.697 | 7.5 | 1 | 3
CAREM | Water Cooled SMR | Integral PWR | Core heat removal by natural circulation, pressure suppression containment | Argentina | Under Construction | 2026 (first criticality) | Light Water | Uranium |  | 30 | 100 | 12.5 | 286 | 326 | 0.3 | 40 | 8.8 | 3 | 0.31604 | 3 | 8 | 5 | 4.5 | 3 | 4.1667 | 8.8889 | 3 | 7.697 | 5 | 1 | 3
CMSR | Molten Salt SMR | MSR | CMSR integrated into a floating non- self-propelled Power Barge; new CMSR units installed after 12 years. CMSR Power Barge operates for 24 years. Moduar Nature provides output from 200-800 MWe Liquid fuel which is the primary coolant, and a liquid moderator. | Denmark | Conceptual Design | 2028 (1srt barge delivery) | Fluoride fuel salt / NaOH salt (patented moderator) | Uranium |  | 100 | 250 | 18 | 600 | 670 | 0.4 | 12 | 5 | 3 | 0 | 3 | 3 | 5 | 4.5 | 3 | 7.5 | 3.3333 | 3 | 6.623 | 1.5 | 9 | 3
Copenhagen Atomics Waste Burner | Molten Salt SMR | MSR | Liquid moderator, Low fissile inventory, and Potential for breeding | Denmark | Detailed Design | 2028 (test of commercial 100 MW reactor) | Fuel salt/heavy water | Uranium |  | 0 | 100 | 0.25 | 600 | 700 | 0 | 5 | 5.4 | 3 | 0 | 3 | 5 | 5 | 4.5 | 3 | 7.5 | 7.7778 | 3 | 6.491 | 0.625 | 0 | 3
DHR400 | Water Cooled SMR | PWR (pool type) | Inherent safety features / Economical / Heat load tracking capability | China | Basic Design | 2023 (Commercial Operation) | Light Water | Uranium |  | 0 | 400 | 0.3 | 68 | 98 | 0 | 60 | 5 | 3 | 0 | 3 | 8 | 5 | 4.5 | 3 | 2.5 | 5.5556 | 3 | 3.446 | 7.5 | 0 | 3
EM^2 | High Temp Gas cooled SMR | GFR | No core meltdown, no active engineered safety systems | USA | Conceptual Design | Phase 3 (Proto Dev) | Helium | Uranium |  | 265 | 500 | 13.3 | 550 | 850 | 0.53 | 60 | 5 | 3 | 2.9981 | 3 | 9 | 5 | 4.5 | 3 | 6.6667 | 3.3333 | 3 | 8.683 | 7.5 | 10 | 3
FMR | High Temp Gas cooled SMR | GFR | Convert-and-burn/Silicon carbide composite cladding/ Fission gas collection | USA | Conceptual Design | 2035 (Commercialization) | Helium | Uranium |  | 50 | 100 | 7 | 509 | 800 | 0.5 | 60 | 2.1 | 3 | 0.37572 | 3 | 9 | 5 | 4.5 | 3 | 7.5 | 4.4444 | 3 | 4.837 | 7.5 | 10 | 3
FUJI | Molten Salt SMR | MSR | Self-sustaining at FUJI-U3. Spent fuel salt is reprocessed at off-site facility. | Japan | Preliminary Design Completed | ? Recent | Molten fluoride/graphite | Uranium |  | 200 | 450 | 0.5 | 565 | 704 | 0.444 | 30 | 2.5 | 3 | 0 | 3 | 3 | 5 | 4.5 | 3 | 30 | 5.5556 | 3 | 6.623 | 3.75 | 9 | 3
GTHTR300 | High Temp Gas cooled SMR | HTGR (prismatic) | Compact, low-weight design; simplicity of manufacturing, flexibility of operation; intrinsic passive safet | Japan | Basic Design | 2040 (Operation & Demo) | Helium/Graphite | Uranium |  | 300 | 600 | 7 | 633 | 900 | 0.5 | 60 | 5 | 3 | 3.4624 | 3 | 6 | 5 | 4.5 | 3 | 7.5 | 5.5556 | 3 | 4.758 | 7.5 | 10 | 3
GT-MHR | High Temp Gas cooled SMR | HTGR (prismatic) | Multiple applications of power generation, cogeneration of hydrogen, process heat, steelmaking, desalination, district heating | Russia | Preliminary Design Completed | Since 2014 (Use for basis of MHR-T) | Helium/Graphite | Uranium |  | 288 | 600 | 7.2 | 490 | 850 | 0.48 | 60 | 5.4 | 3 | 1.8017 | 3 | 6 | 5 | 5.5 | 3 | 7.5 | 5.5556 | 3 | 0.087 | 7.5 | 10 | 3
HAPPY200 | Water Cooled SMR | PWR | Pool-loop combined type reactor, heat generator | China | Detailed Design | 2027 (Commissioning & commercial) | Light Water | Uranium |  | 0 | 200 | 0.6 | 80 | 120 | 0 | 60 | 5 | 3 | 0 | 3 | 8 | 5 | 4.5 | 3 | 7.5 | 6.6667 | 3 | 0.087 | 7.5 | 0 | 3
HTMR100 | High Temp Gas cooled SMR | HTGR (pebble bed) | Inherent safety characteristics; no core melt; high efficiency; small number of safety systems Design status Preliminary desi | South Africa | Basic Design | 2022 (Basic design started) | Helium/Graphite | Uranium |  | 35 | 100 | 16 | 250 | 750 | 0.35 | 40 | 5.8 | 3 | 0.21266 | 3 | 6 | 5 | 4.5 | 3 | 7.5 | 4.4444 | 3 | 8.44 | 5 | 3 | 3
HTR-10 | High Temp Gas cooled SMR | HTGR (pebble bed) | Inherent safety, no need for offsite emergency measures | China | Operable | 2018 (Restart, test temp distribution) | Helium/Graphite | Uranium |  | 2.5 | 10 | 4 | 250 | 700 | 0.25 | 20 | 5.4 | 3 | 0 | 3 | 6 | 5 | 4.5 | 3 | 7.5 | 10 | 3 | 6.623 | 2.5 | 1 | 3
HTR-PM | High Temp Gas cooled SMR | HTGR (pebble bed) | Inherent safety, no need for offsite emergency measures | China | In operation | 2022 | Helium/Graphite | Uranium |  | 210 | 500 | 13.25 | 250 | 750 | 0.42 | 40 | 4.6 | 3 | 2.4086 | 3 | 6 | 5 | 5.5 | 3 | 2.5 | 10 | 3 | 8.462 | 5 | 9 | 3
HTTR | High Temp Gas cooled SMR | HTGR (prismatic) | To verify and demonstrate the technical and safety features; and to establish an experimental base for process heat applications | Japan | In operation | 2021 (Operation started) | Helium/Graphite | Uranium |  | 0 | 30 | 4 | 395 | 850 | 0 | 20 | 2.1 | 3 | 0 | 3 | 6 | 5 | 4.5 | 3 | 2.5 | 10 | 3 | 6.623 | 2.5 | 0 | 3
IMR | Water Cooled SMR | PWR | Integral PWR with natural circulation; employs two types of in-vessel steam generator | Japan | Conceptual Design Completed | 2019 (Development) | Light Water | Uranium |  | 350 | 1000 | 15.5 | 329 | 345 | 0.35 | 60 | 1.7 | 3 | 4.2912 | 3 | 8 | 5 | 4.5 | 3 | 7.5 | 3.3333 | 3 | 3.446 | 7.5 | 3 | 3
IMSR400 | Molten Salt SMR | MSR | Core-unit replaced completely as a single unit every 7 years; Fuel salt is reused from one Core-unit to the next | Canada | Detailed Design | 2031 (planned in service) | Fluoride Fuel Salt/graphite | Uranium |  | 390 | 440 | 0.4 | 620 | 700 | 0.886 | 56 | 4.6 | 3 | 0 | 3 | 3 | 5 | 4.5 | 3 | 3.3333 | 7.7778 | 3 | 6.623 | 7 | 10 | 3
i-SMR | Water Cooled SMR | Integral PWR | At least 72 hours for core cooling without AC/DC power | Rep. of Korea | Conceptual Design | 2028 (Design Approval) | Light Water | Uranium |  | 170 | 540 | 15 | 295.5 | 320.9 | 0.315 | 80 | 5 | 3 | 1.9771 | 3 | 8 | 5 | 4.5 | 3 | 5 | 3.3333 | 3 | 1.936 | 10 | 1 | 3
Jimmy | High Temp Gas cooled SMR | HTGR (prismatic) | hardened silos | France | Detailed Design | 2026 (Fuel Loading & Test) | Helium/Graphite | Uranium |  | 0 | 20 | 3 | 300 | 700 | 0 | 20 | 6.3 | 3 | 0 | 3 | 6 | 5 | 4.5 | 3 | 7.5 | 7.7778 | 3 | 6.623 | 2.5 | 0 | 3
KARAT-100 | Water Cooled SMR | BWR | Multi-purpose reactor: cogeneration of electricity and heat | Russia | Conceptual Design | T0+11 (First Start) | Light Water | Uranium |  | 100 | 360 | 7 | 104 | 286 | 0.278 | 80 | 5.4 | 3 | 1.1393 | 3 | 8 | 5 | 4.5 | 3 | 6.6667 | 2.2222 | 3 | 3.446 | 10 | 1 | 3
KARAT-45 | Water Cooled SMR | BWR | Designed for extreme arctic and northern area conditions | Russia | Conceptual Design | T0+11 (First Start) | Light Water | Uranium |  | 50 | 180 | 7 | 180 | 286 | 0.278 | 80 | 5.8 | 3 | 0.51188 | 3 | 8 | 5 | 4.5 | 3 | 7.5 | 2.2222 | 3 | 7.697 | 10 | 1 | 3
KP-FHR | Molten Salt SMR | FHR | longer than 72-hours coping time for core cooling without AC/DC power or operation action | USA | Conceptual Design | 2022 (ETU commissioning) | Li2BeF4 / graphite | Uranium |  | 140 | 320 | 0.2 | 550 | 650 | 0.438 | 20 | 5.8 | 3 | 0 | 3 | 5 | 5 | 4.5 | 3 | 5 | 4.4444 | 3 | 0.087 | 2.5 | 9 | 3
LFR-AS-200 | Liquid Metal cooled | LMFR (pool type) | Active + passive walkaway safety; No intermediate loops; Simple, compact primary system: ≤ 1 m3/MWe; Compact reactor building. | Italy | Conceptual Design | ? | Lead | Uranium |  | 200 | 480 | 18 | 420 | 530 | 0.417 | 60 | 3.3 | 3 | 2.2579 | 3 | 2 | 5 | 4.5 | 3 | 7.5 | 2.2222 | 3 | 4.44 | 7.5 | 9 | 3
LFTR | Molten Salt SMR | MSR | Complete consumption of thorium resource for energy generation | USA | Conceptual Design | ? | LiF-BeF2-UF4 fuel salt / Graphite | Uranium |  | 250 | 600 |  | 500 | 650 | 0.417 | 40 | 5.4 | 3 | 0 | 3 | 3 | 5 | 4.5 | 3 | 5 | 2.2222 | 3 | 0.087 | 4 | 9 | 3
MCSFR | Molten Salt SMR | MSR (fast spectrum) | Fast spectrum, no in-core structure, 60 years fuel life | USA | Conceptual Design | 2030 (Licensing/building commercially) | NaCl-XClv-YClz-UCl3/4-PuCl3-FPClx fuel salt / None | Uranium |  | 1200 | 3000 |  | 650 | 750 | 0.4 | 40 | 2.5 | 3 | 13.7994 | 3 | 3 | 5 | 4.5 | 3 | 5 | 2.2222 | 3 | 0.087 | 5 | 9 | 3
MHR-100 | High Temp Gas cooled SMR | HTGR | Multi-module HTGR dedicated to hydrogen production / high temperature process heat application. | Russia | Conceptual Design | 2020 (Basis for non elec nuclear) | Helium/Graphite | Uranium |  | 87 | 215 | 4.5 | 533 | 950 | 0.405 | 60 | 5.8 | 3 | 0 | 3 | 6 | 5 | 4.5 | 3 | 5 | 3.3333 | 3 | 1.936 | 7.5 | 9 | 3
MHR-T | High Temp Gas cooled SMR | HTGR | Inherent safety characteristics; no core melt; high temperature process heat capabilities; small number of safety systems | Russia | Conceptual Design | 2020 (Dev of basic Design sol) | Helium/Graphite | Uranium |  | 822 | 2400 | 7.5 | 578 | 950 | 0.343 | 60 | 3.8 | 3 | 10 | 3 | 6 | 5 | 5.5 | 3 | 5 | 3.3333 | 3 | 6.623 | 7.5 | 3 | 3
MicroURANUS | Liquid Metal cooled | LBE-cooled Reactor | Ex-vessel emergency water cooling system | Rep. of Korea | Conceptual Design | 2030 (construction permit for prototype reactor) | Pb-Bi (45-55% Wt.%) eutectic alloy | Uranium |  | 20 | 60 | 12 | 250 | 350 | 0.333 | 40 | 6.7 | 3 | 0.099949 | 3 | 2 | 5 | 4.5 | 3 | 5 | 2.2222 | 3 | 0.087 | 5 | 1 | 3
Mk1 PB-FHR | Molten Salt SMR | FHR | Large fuel and coolant thermal margin, high temperature operation | USA | Pre-Conceptual Design | ? 2018 (demo) | Li2BeF4 / graphite | Uranium |  | 100 | 236 | 1.85 | 600 | 700 | 0.424 | 60 | 5.8 | 3 | 0.80178 | 3 | 5 | 5 | 4.5 | 3 | 3.3333 | 1.1111 | 3 | 6.623 | 7.5 | 9 | 3
mPower | Water Cooled SMR | Integral PWR | In-vessel control rod drives mechanism | USA | Conceptual Design | ? | Light Water | Uranium |  | 195 | 575 | 14.8 | 290.5 | 318.9 | 0.339 | 60 | 5 | 3 | 2.3462 | 3 | 8 | 5 | 4.5 | 3 | 2.5 | 2.2222 | 3 | 3.446 | 7.5 | 3 | 3
NHR200-II | Water Cooled SMR | Integral PWR | Natural Circulation, Passive Safety | China | Basic Design | 2022 (Demo Project) | Light Water | Uranium |  | 0 | 200 | 8 | 232 | 280 | 0 | 60 | 5 | 3 | 0 | 3 | 8 | 5 | 4.5 | 3 | 5 | 4.4444 | 3 | 7.697 | 7.5 | 0 | 3
NUWARD | Water Cooled SMR | Integral PWR | Integrated NSSS with pool submerged containment, boron-free in normal operation and in all Design Basis Conditions (DBC), semi-buried nuclear island | France | Conceptual Design | 2030 (First Concrete) | Light Water | Uranium |  | 340 | 1080 | 15 | 280 | 307 | 0 | 60 | 4.6 | 3 | 0 | 3 | 8 | 5 | 5.5 | 3 | 7.5 | 4.4444 | 3 | 7.697 | 7.5 | 1 | 3
OPEN20 | Water Cooled SMR | PWR | Fully-modular construction, underground nuclear island, digital controls, closed tertiary loop using air cooling | USA | Detailed Design | 2027 (Assembly line start) | Light Water | Uranium |  | 22 | 73 | 15.2 | 296 | 312 | 0.301 | 40 | 5.4 | 3 | 0.20055 | 3 | 8 | 5 | 4.5 | 3 | 7.5 | 7.7778 | 3 | 4.614 | 5 | 1 | 3
PBMR-400 | High Temp Gas cooled SMR | HTGR (pebble bed) | Inherent safety characteristics; no core melt; high efficiency; small number of safety systems | South Africa | Preliminary Design Completed | 2018 (Project in care & maintancê | Helium/Graphite | Uranium |  | 165 | 400 | 9 | 500 | 900 | 0.413 | 40 | 5.4 | 3 | 0 | 3 | 6 | 5 | 4.5 | 3 | 7.5 | 4.4444 | 3 | 3.446 | 5 | 9 | 3
PeLUIt / RDE | High Temp Gas cooled SMR | HTGR (pebble bed) | Coated particle fuel; passive decay heat removal; passive safety; high temperature process steam; vented reactor building; 400m EPZ (emergency planning zone); underground construction; modular construction; available in a range of stationary (s) and mobile (m) power levels: 315(s), 180(s), 54(s), 10(s) and 7m (MWth) | Indonesia | Conceptual Design | 2022 (Concept Design for hydrogen) | Helium/Graphite | Uranium |  | 0 | 40 | 6 | 250 | 750 | 0 | 40 | 5.4 | 3 | 0 | 3 | 6 | 5 | 4.5 | 3 | 6.25 | 2.2222 | 3 | 5.7 | 5 | 0 | 3
RITM-200N | Water Cooled SMR | Integral PWR | Modular design; integral reactor; in-vessel corium retention in severe accidents | Russia | Detailed Design Completed | 2027 (First Electricity) | Water | Uranium |  | 55 | 190 | 15.7 | 283 | 321 | 0.289 | 60 | 5.8 | 3 | 0 | 3 | 8 | 5 | 4.5 | 3 | 6.6667 | 7.7778 | 3 | 8.44 | 7.5 | 1 | 3
RR SMR | Water Cooled SMR | PWR | Modular approach facilitating rapid and cost-effective build. | UK | Detailed Design | 2030 (Commercial Operation) | Light Water | Uranium |  | 470 | 1358 | 15.5 | 295 | 325 | 0.346 | 60 | 4.2 | 3 | 5.7466 | 3 | 8 | 5 | 4.5 | 3 | 3.75 | 7.7778 | 3 | 8.44 | 7.5 | 3 | 3
RUTA-70 | Water Cooled SMR | PWR (pool type) | Design capable for radioisotopes production for medical, neutron beams for neutron therapy and industrial purposes | Russia | Conceptual Design | 2003 (Tech & econ assesment) | Light Water | Uranium |  | 0 | 70 | 0.10132 | 75 | 102 | 0 | 60 | 5.8 | 3 | 0 | 3 | 8 | 5 | 4.5 | 3 | 2.5 | 3.3333 | 3 | 6.623 | 7.5 | 0 | 3
SC-HTGR | High Temp Gas cooled SMR | HTGR (prismatic) | Online refuelling, core cannot melt and fuel damage minimized by design, independent radionuclide barriers, potential for advanced fuel cycles | USA | Preliminary Design | 2033 (Commercial Operation) | Helium/Graphite | Uranium |  | 272 | 625 | 16 | 325 | 750 | 0.435 | 80 | 5 | 3 | 2.9978 | 3 | 6 | 5 | 5.5 | 3 | 7.5 | 5.5556 | 3 | 6.623 | 10 | 9 | 3
SEALER-55 | Liquid Metal cooled | LMFR | Nuclear battery | Sweden | Conceptual Design | 2030 (operation of nuclear demonstration unit) | Lead | Uranium |  | 55 | 140 | 0.10132 | 420 | 550 | 0.393 | 28 | 7.1 | 3 | 0.53914 | 3 | 2 | 5 | 4.5 | 3 | 7.5 | 3.3333 | 3 | 6.623 | 3.5 | 9 | 3
SMART | Water Cooled SMR | Integral PWR | Coupling with desalination and process heat application, integrated primary system | Rep. of Korea & Saudi Arabia | Detailed Design | 2020 (Design Approval) | Light Water | Uranium |  | 107 | 365 | 15 | 296 | 322 | 0.293 | 60 | 5 | 3 | 1.2067 | 3 | 8 | 5 | 4.5 | 3 | 2.5 | 6.6667 | 3 | 2.955 | 7.5 | 1 | 3
SMR-160 | Water Cooled SMR | PWR | Passive safety cooling systems and active non-safety systems; critical components below grade. Integrated dry spent fuel storage and transportation system | USA | Preliminary Design Completed | 2023 (Commercial) | Light Water | Uranium |  | 160 | 525 | 15.5 | 243 | 321 | 0.305 | 80 | 5 | 3 | 1.8944 | 3 | 8 | 5 | 4.5 | 3 | 5.3571 | 5.5556 | 3 | 3.446 | 10 | 1 | 3
smTMSR-400 | Molten Salt SMR | MSR | Replaceable Reactor module (~10 years); Passive safety Near 40% power contributed by thorium | China | Pre-Conceptual Design | > 2028 (construction start) | LiF-BeF2-ZrF4-ThF4-UF4 fuel salt / Graphite | Uranium |  | 168 | 400 | 0.10132 | 650 | 700 | 0.42 | 60 | 5.4 | 3 | 1.353 | 3 | 3 | 5 | 4.5 | 3 | 3.75 | 1.1111 | 3 | 8.462 | 7.5 | 9 | 3
SSR-U | Molten Salt SMR | FHR | Low pressure molten salt reactor system; ~20 years fuel cycle; ~700°C heat output; Thermal | UK | Basic Design | ? 2023 (preliminary report completed) | Molten eutectic fluoride coolant salt / solid commercial grade graphite moderator | Uranium |  | 16 | 40 | 0.10132 | 725 | 795 | 0.4 | 60 | 6.7 | 3 | 0.024587 | 3 | 3 | 5 | 4.5 | 3 | 7.5 | 5.5556 | 3 | 4.214 | 7.5 | 9 | 3
SSR-W | Molten Salt SMR | MSR (static fuelled) | Molten salt fuel in conventional fuel Assemblies. Thermal energy storage. | Canada | Conceptual Design | ? 2021 (phase 1 ompleted) | Coolant is molten salt MgCl/NaCl No moderator | Uranium |  | 300 | 750 | 0.10132 | 575 | 625 | 0.4 | 60 | 5 | 3 | 3.5128 | 3 | 3 | 5 | 4.5 | 3 | 6.6667 | 3.3333 | 3 | 8.44 | 7.5 | 9 | 3
STAR | Water Cooled SMR | LWR (pressure tube) | Compact, low-weight design without a pressure vessel; flexibility of operation; intrinsic passive safety | Switzerland | Basic Design | 2027 (Pilot Unit) | Light Water | Uranium |  | 10 | 30 | 12.5 | 270 | 300 | 0.333 | 60 | 5 | 3 | 0 | 3 | 8 | 5 | 4.5 | 3 | 4.1667 | 5.5556 | 3 | 8.44 | 7.5 | 1 | 3
Starcore | High Temp Gas cooled SMR | HTGR (prismatic) | 3 blocks in design + RPV 30 Metres below grade in | Canada | Pre-Conceptual design | 2026 (Deployment/start of construction) | Helium/Graphite | Uranium |  | 60 | 150 | 7.4 | 280 | 750 | 0.4 | 60 | 5.4 | 3 | 0.60188 | 3 | 6 | 5 | 5.5 | 3 | 7.5 | 2.2222 | 3 | 8.683 | 7.5 | 9 | 3
SVBR | Liquid Metal cooled | LMFR | Integral monoblock primary circuit where reactor, steam generators, pumps are installed in one vessel | Russia | Detailed Design | 2032 (Serial production and supply of packaged equipment) | Lead-bismuth eutectic alloy | Uranium |  | 100 | 280 |  | 340 | 485 | 0.357 | 60 | 6.7 | 3 | 1.1038 | 3 | 2 | 5 | 4.5 | 3 | 2.5 | 7.7778 | 3 | 5.9935 | 7.5 | 5 | 3
TEPLATOR | Water Cooled SMR | HWR | District heating zero CO2 source with zero fuel cost, heatstorage for decay heat removal. | Czech Rep. | Conceptual Design | 2028+ (First Unit) | Heavy Water (D2O) | Uranium |  | 0 | 150 | 2 | 175 | 192 | 0 | 60 | 6.3 | 3 | 0 | 3 | 7 | 5 | 4.5 | 3 | 7.5 | 4.4444 | 3 | 6.623 | 7.5 | 0 | 3
ThorCon | Molten Salt SMR | MSR | Full passive safety, short construction time, low cost | USA and Indonesia | Preliminary Design Completed | 2028 (commercial construction start) | Molten salts / graphite | Uranium |  | 250 | 557 | 25.7 | 560 | 704 | 0.449 | 80 | 2.1 | 3 | 2.7701 | 3 | 3 | 5 | 4.5 | 3 | 7.5 | 5.5556 | 3 | 0.087 | 10 | 9 | 3
THORIZON | Molten Salt SMR | MSR | Nuclear safe core material replacement strategy, with external core module series production, continuous improvement by module updates, and fuel cycle flexibility | Netherlands | Conceptual Design | 2035 (initial operation) | Molten salt/graphite (no salt-graphite contact) | Uranium |  | 120 | 300 | 8 | 500 | 800 | 0.4 | 60 | 2.9 | 3 | 0 | 3 | 3 | 5 | 4.5 | 3 | 5 | 3.3333 | 3 | 0.087 | 7.5 | 9 | 3
VK-300 | Water Cooled SMR | BWR | Innovative passive BWR based on operating prototype and welldeveloped equipment | Russia | Detailed Design | 2013 (Design Validation) | Light Water | Uranium |  | 250 | 750 | 6.9 | 190 | 285 | 0.333 | 60 | 5 | 3 | 3.0328 | 3 | 8 | 5 | 4.5 | 3 | 3.75 | 4.4444 | 3 | 3.446 | 7.5 | 1 | 3
VOYGR | Water Cooled SMR | Integral PWR | Unlimited time for core cooling without AC or DC power, or water addition, or operator action | USA | Equipment Manifacturing | 2029 (Commercial) | Light Water | Uranium |  | 77 | 250 | 13.8 | 249 | 316 | 0.308 | 60 | 5 | 3 | 0.85295 | 3 | 8 | 5 | 4.5 | 3 | 2.5 | 8.8889 | 3 | 1.936 | 7.5 | 1 | 3
Westinghouse LFR | Liquid Metal cooled | LMFR (pool type) | Safety demonstration test | USA | Conceptual Design | Beyond 2030s (liscensed and deployed) | Lead / fast spectrum | Uranium |  | 450 | 950 | 33 | 390 | 650 | 0.474 | 80 | 5.4 | 3 | 5.395 | 3 | 2 | 5 | 4.5 | 3 | 3.75 | 3.3333 | 3 | 3.777 | 10 | 10 | 3
Westinghouse SMR | Water Cooled SMR | Integral PWR | Incorporates passive safety systems and proven components of the AP1000 plant and earlier Westinghouse designs | USA | Conceptual Design Completed | 2015 (Conceptual Design Complete) | Light Water | Uranium |  | 225 | 800 | 15.5 | 294 | 324 | 0.281 | 60 | 4.6 | 3 | 2.6673 | 3 | 8 | 5 | 4.5 | 3 | 2.5 | 3.3333 | 3 | 4.614 | 7.5 | 1 | 3
Xe-100 | High Temp Gas cooled SMR | HTGR (pebble bed) | Silicon carbide composite cladding | USA | Basic Design | 2025 (Start of Construction) | Helium/Graphite | Uranium |  | 82.5 | 200 | 16.5 | 260 | 750 | 0.413 | 60 | 5.4 | 3 | 0.61994 | 3 | 6 | 5 | 4.5 | 3 | 4.5837 | 5.5556 | 3 | 3.446 | 7.5 | 9 | 3

## Geopolitical Barriers
Project Name | Country | Final Mark
Units | 0 | /10 | [7 empty] | Previous activity in Nuclear Plant Import/Export |  |  |  | Worldwide Political Stability Indicator (-2.5 to +2.5) |  |  | Global Peace Index |  |  | OECD Members or close partners (2-0) |  |  | RCEP Trade agreement
Xe-100 | USA | 6.623
4S | Japan | 7.697
ACP100 | China | 3.446 |  |  |  |  | EAR Sanctions |  | Already Exporter
AHTR-100 | South Africa | 1.936 |  |  | Grading |  | NP1 | NP2
ARC-100 | Canada | 8.44 | USA | China | 3.446 |  | 1 | 1 | 1 | 3 |  |  |  | -0.44 |  |  | 2.114 |  |  | 1 |  |  | 1
BREST-OD-300 | Russia | 0.087 | Japan | Argentina | 2.955 |  | 0 | 0 | 0 | 3 |  |  |  | -0.1 |  |  | 1.945 |  |  | 0 |  |  | 0
BWRX-300 | USA & Japan | 7.826 | China | USA | 6.623 |  | 0 | 0 | 1 | 4 |  |  |  | -0.04 |  |  | 2.337 |  |  | 2 |  |  | 0
CANDU SMR | Canada | 8.44 | South Africa | Russia | 0.087 |  | 1 | 1 | 1 | 3 |  |  |  | -0.92 |  |  | 2.993 |  |  | 0 |  |  | 0
CAP200 | China | 3.446 | Canada | USA & Japan | 7.826 |  | 0 | 0 | 1 | 3 |  |  |  | 0.485 |  |  | 1.659 |  |  | 2 |  |  | 1
CAREM | Argentina | 2.955 | Russia | UK | 4.842 |  | 0 | 0 | 0 | 2 |  |  |  | 0.5 |  |  | 1.658 |  |  | 2 |  |  | 0
CMSR | Denmark | 4.614 | USA & Japan | Rep. of Korea & Saudi Arabia | 5.9935 |  | 1 | 0 | 1 | 3 |  |  |  | 0.12 |  |  | 2.1265 |  |  | 2 |  |  | 1
Copenhagen Atomics Waste Burner | Denmark | 4.614 | Argentina | Japan | 7.697 |  | 0 | 0 | 0 | 3 |  |  |  | 1.07 |  |  | 1.373 |  |  | 2 |  |  | 1
DHR400 | China | 3.446 | Denmark | Czech Rep. | 6.491 |  | 0 | 0 | 1 | 2 |  |  |  | 0.82 |  |  | 1.329 |  |  | 2 |  |  | 0
EM^2 | USA | 6.623 | Rep. of Korea | France | 8.462 |  | 0 | 0 | 1 | 5 |  |  |  | 0.33 |  |  | 1.868 |  |  | 2 |  |  | 0
FMR | USA | 6.623 | France | Canada | 8.44 |  | 0 | 0 | 1 | 4 |  |  |  | 0.77 |  |  | 1.33 |  |  | 2 |  |  | 0
FUJI | Japan | 7.697 | Italy | Rep. Of Korea | 8.683 |  | 0 | 0 | 1 | 4 |  |  |  | 0.56 |  |  | 1.877 |  |  | 2 |  |  | 1
GTHTR300 | Japan | 7.697 | Indonesia | Switzerland | 4.837 |  | 0 | 0 | 0 | 1 |  |  |  | 1.16 |  |  | 1.323 |  |  | 2 |  |  | 0
GT-MHR | Russia | 0.087 | UK | Netherlands | 4.214 |  | 0 | 0 | 0 | 1 |  |  |  | 0.72 |  |  | 1.506 |  |  | 2 |  |  | 0
HAPPY200 | China | 3.446 | Sweden | USA and Indonesia | 5.7 |  | 1 | 0 | 1 | 3 |  |  |  | -0.24 |  |  | 2.06 |  |  | 2 |  |  | 1
HTMR100 | South Africa | 1.936 | Rep. of Korea & Saudi Arabia | South Africa | 1.936 |  | 0 | 0 | 0 | 2 |  |  |  | -0.72 |  |  | 2.344 |  |  | 1 |  |  | 0
HTR-10 | China | 3.446 | Switzerland | Italy | 4.758 |  | 0 | 0 | 0 | 2 |  |  |  | 0.41 |  |  | 1.652 |  |  | 2 |  |  | 0
HTR-PM | China | 3.446 | Czech Rep. | Sweden | 4.44 |  | 0 | 0 | 0 | 1 |  |  |  | 0.9 |  |  | 1.46 |  |  | 2 |  |  | 0
HTTR | Japan | 7.697 | USA and Indonesia | Denmark | 4.614 |  | 0 | 0 | 0 | 1 |  |  |  | 0.87 |  |  | 1.256 |  |  | 2 |  |  | 0
IMR | Japan | 7.697 | Netherlands | Indonesia | 3.777 |  | 1 | 0 | 0 | 3 |  |  |  | -0.44 |  |  | 1.783 |  |  | 1 |  |  | 1
IMSR400 | Canada | 8.44
i-SMR | Rep. of Korea | 8.683
Jimmy | France | 8.462
KARAT-100 | Russia | 0.087
KARAT-45 | Russia | 0.087
KP-FHR | USA | 6.623
LFR-AS-200 | Italy | 4.758
LFTR | USA | 6.623
MCSFR | USA | 6.623
MHR-100 | Russia | 0.087
MHR-T | Russia | 0.087
MicroURANUS | Rep. of Korea | 8.683
Mk1 PB-FHR | USA | 6.623
mPower | USA | 6.623
NHR200-II | China | 3.446
NUWARD | France | 8.462
OPEN20 | USA | 6.623
PBMR-400 | South Africa | 1.936
PeLUIt / RDE | Indonesia | 3.777
RITM-200N | Russia | 0.087
RR SMR | UK | 4.842
RUTA-70 | Russia | 0.087
SC-HTGR | USA | 6.623
SEALER-55 | Sweden | 4.44
SMART | Rep. of Korea & Saudi Arabia | 5.9935
SMR-160 | USA | 6.623 |  |  | China | Argentina | USA | Russia | USA & Japan | UK | Rep. of Korea & Saudi Arabia | Japan | Czech Rep. | France | Canada | Rep. Of Korea | Switzerland | Netherlands | USA and Indonesia | South Africa | Italy | Sweden | Denmark | Indonesia |  | Sum
smTMSR-400 | China | 3.446 | USA | China |  | 0 | 0 | 1 | 0 | 1 | 0 | 0 | 0 | 1 | 1 | 0 | 0 | 0 | 0 | 1 | 0 | 0 | 0 | 0 |  | 5 | 3 | For Sum >7 =>Grade =5 For Sum 6-7 =>Grade =4 For Sum 5 -4=> Grade =3 For Sum 3-2 => Grade=2 For Sum 1 => Grade =1
SSR-U | UK | 4.842 | Japan | Argentina | 0 |  | 1 | 1 | 0 | 0 | 0 | 0 | 0 | 1 | 1 | 1 | 0 | 0 | 0 | 0 | 0 | 0 | 0 | 0 |  | 5 | 3
SSR-W | Canada | 8.44 | China | USA | 0 | 1 |  | 0 | 1 | 1 | 1 | 1 | 0 | 1 | 0 | 1 | 0 | 0 | 0 | 0 | 0 | 0 | 0 | 0 |  | 7 | 4
STAR | Switzerland | 4.837 | South Africa | Russia | 1 | 1 | 0 |  | 0 | 0 | 0 | 0 | 0 | 1 | 0 | 0 | 0 | 0 | 0 | 0 | 0 | 0 | 0 | 1 |  | 4 | 3
Starcore | Canada | 8.44 | Canada | USA & Japan | 0 | 0 | 1 | 0 |  | 0 | 0 | 1 | 0 | 1 | 0 | 0 | 0 | 0 | 1 | 0 | 0 | 0 | 0 | 0 |  | 4 | 3
SVBR | Russia | 0.087 | Russia | UK | 1 | 0 | 0 | 0 | 0 |  | 0 | 0 | 0 | 1 | 0 | 0 | 0 | 0 | 0 | 0 | 0 | 0 | 0 | 0 |  | 2 | 2
TEPLATOR | Czech Rep. | 6.491 | USA & Japan | Rep. of Korea & Saudi Arabia | 0 | 0 | 1 | 0 | 0 | 0 |  | 0 | 1 | 1 | 1 | 1 | 0 | 0 | 0 | 0 | 0 | 0 | 0 | 0 |  | 5 | 3
ThorCon | USA and Indonesia | 5.7 | Argentina | Japan | 0 | 0 | 1 | 0 | 1 | 0 | 0 |  | 0 | 1 | 0 | 0 | 0 | 0 | 1 | 0 | 0 | 0 | 0 | 1 |  | 5 | 3
THORIZON | Netherlands | 4.214 | Denmark | Czech Rep. | 0 | 0 | 0 | 0 | 0 | 0 | 1 | 0 |  | 1 | 0 | 1 | 0 | 0 | 0 | 0 | 0 | 0 | 0 | 0 |  | 3 | 2
VK-300 | Russia | 0.087 | Rep. of Korea | France | 1 | 1 | 1 | 1 | 1 | 1 | 1 | 1 | 1 |  | 1 | 1 | 1 | 1 | 1 | 1 | 1 | 1 | 1 | 1 |  | 19 | 5
VOYGR | USA | 6.623 | France | Canada | 1 | 1 | 0 | 0 | 0 | 0 | 1 | 0 | 0 | 1 |  | 1 | 0 | 0 | 0 | 0 | 1 | 0 | 0 | 0 |  | 6 | 4
Westinghouse LFR | USA | 6.623 | Italy | Rep. Of Korea | 0 | 1 | 1 | 0 | 0 | 0 | 1 | 0 | 1 | 1 | 1 |  | 0 | 0 | 0 | 0 | 0 | 0 | 0 | 0 |  | 6 | 4
Westinghouse SMR | USA | 6.623 | Indonesia | Switzerland | 0 | 0 | 0 | 0 | 0 | 0 | 0 | 0 | 0 | 1 | 0 | 0 |  | 0 | 0 | 0 | 0 | 0 | 0 | 0 |  | 1 | 1
|  |  | UK | Netherlands | 0 | 0 | 0 | 0 | 0 | 0 | 0 | 0 | 0 | 1 | 0 | 0 | 0 |  | 0 | 0 | 0 | 0 | 0 | 0 |  | 1 | 1
|  |  | Sweden | USA and Indonesia | 0 | 0 | 1 | 0 | 1 | 0 | 0 | 1 | 0 | 1 | 0 | 0 | 0 | 0 |  | 0 | 0 | 0 | 0 | 0 |  | 4 | 3
|  |  | Rep. of Korea & Saudi Arabia | South Africa | 1 | 0 | 0 | 0 | 0 | 0 | 0 | 0 | 0 | 1 | 0 | 0 | 0 | 0 | 0 |  | 0 | 0 | 0 | 0 |  | 2 | 2
|  |  | Switzerland | Italy | 0 | 0 | 0 | 0 | 0 | 0 | 0 | 0 | 0 | 1 | 1 | 0 | 0 | 0 | 0 | 0 |  | 0 | 0 | 0 |  | 2 | 2
|  |  | Czech Rep. | Sweden | 0 | 0 | 0 | 0 | 0 | 0 | 0 | 0 | 0 | 1 | 0 | 0 | 0 | 0 | 0 | 0 | 0 |  | 0 | 0 |  | 1 | 1
|  |  | USA and Indonesia | Denmark | 0 | 0 | 0 | 0 | 0 | 0 | 0 | 0 | 0 | 1 | 0 | 0 | 0 | 0 | 0 | 0 | 0 | 0 |  | 0 |  | 1 | 1
|  |  | Netherlands | Indonesia | 0 | 0 | 1 | 1 | 0 | 0 | 0 | 1 | 0 | 1 | 0 | 0 | 0 | 0 | 0 | 0 | 0 | 0 | 0 |  |  | 4 | 3
0
[25 empty] | Max | 19
|  |  |  | ACP100 | China
|  |  |  | CAREM | Argentina
|  |  |  | SMR-160 | USA
|  |  |  | VOYGR | USA
|  |  |  | RITM-200N | Russia
|  |  |  | HAPPY200 | China
|  |  |  | BWRX-300 | USAJApan
|  |  |  | RR SMR | UK
|  |  |  | VK-300 | Russia
|  |  |  | SMART | Rep. of Korea & Saudi Arabia
|  |  |  | OPEN20 | USA
|  |  |  | Westinghouse SMR | USA
|  |  |  | IMR | Japan
|  |  |  | TEPLATOR | Czech Rep.
|  |  |  | RUTA-70 | Russia
|  |  |  | KARAT-45 | Russia
|  |  |  | NUWARD | France
|  |  |  | CANDU SMR | Canada
|  |  |  | mPower | USA
|  |  |  | i-SMR | Rep. Of Korea
|  |  |  | KARAT-100 | Russia
|  |  |  | DHR400 | China
|  |  |  | NHR200-II | China
|  |  |  | CAP200 | China
|  |  |  | STAR | Switzerland
|  |  |  | Starcore | Canada
|  |  |  | HTR-PM | China
|  |  |  | MCSFR | USA
|  |  |  | THORIZON | Netherlands
|  |  |  | Jimmy | France
|  |  |  | GTHTR300 | Japan
|  |  |  | MHR-T | Russia
|  |  |  | SC-HTGR | USA
|  |  |  | GT-MHR | Russia
|  |  |  | ThorCon | USA & Indonesia
|  |  |  | EM^2 | USA
|  |  |  | FUJI | Japan
|  |  |  | IMSR400 | Canada
|  |  |  | PBMR-400 | South Africa
smTMSR-400
Mk1 PB-FHR
MHR-100
Westinghouse LFR
ARC-100
4S
MicroURANUS
BREST-OD-300
|  |  |  | LFR-AS-200 | Italy
SVBR
|  |  |  | SEALER-55 | Sweden
Se-100
AHTR-100
HTMR100
FMR
SSR-W
LFTR
|  |  |  | Copenhagen Atomics Waste Burner | Denmark
PeLUIt / RDE
SSR-U
KP-FHR
|  |  |  | CMSR | Denmark
HTTR
HTR-10

## Economic Lifetime
Project Name | Design life | Grade
Units | years | /10
ACP100 | 60 | 7.5
CAREM | 40 | 5
SMR-160 | 80 | 10 | the expected lifetime duration has been defined as the time over which a hydrogen production plant can operate effectively and profitably, considering factors like maintenance costs, operational efficiency, and revenue generation. It encompasses the total period during which the reactor remains economically viable, allowing for a return on investment. This Criteria as defined is difficult to grade because most of the project are still in conception phase. No economical lifetime can be calculated because it depends on a lot of different factors like the installation country, the costs of materials, the cost of fuels, the OPEX costs, the hydrogen cost... The estimates we can make for projects starting decades from now, with lifetimes of up to 80 years, are virtually impossible. Since many economic criteria such as CAPEX or OPEX are already considered in the multi-criteria analysis, the focus will be set on the design lifetime of the projects and technologies. The different companies can estimate the lifetime of their project regarding the technical end-of-life limits, especially for materials (C Stoiber, 2010). The projected design lifetime transmitted from the companies to the IEA are used to define a grade. The maximal lifetime for all the SMR projects is 80 years. We will take this as a reference to calculate the grades of all the projects (80 years is 10/10). The missing data for some projects have been handled by taking the average lifetime value of the technology group.
VOYGR | 60 | 7.5
RITM-200N | 60 | 7.5
HAPPY200 | 60 | 7.5
BWRX-300 | 60 | 7.5
RR SMR | 60 | 7.5
VK-300 | 60 | 7.5
SMART | 60 | 7.5
OPEN20 | 40 | 5
Westinghouse SMR | 60 | 7.5
IMR | 60 | 7.5
TEPLATOR | 60 | 7.5
RUTA-70 | 60 | 7.5
KARAT-45 | 80 | 10
NUWARD | 60 | 7.5
CANDU SMR | 70 | 8.75
mPower | 60 | 7.5
i-SMR | 80 | 10
KARAT-100 | 80 | 10
DHR400 | 60 | 7.5
NHR200-II | 60 | 7.5
CAP200 | 60 | 7.5
STAR | 60 | 7.5
Starcore | 60 | 7.5
HTR-PM | 40 | 5
MCSFR | 40 | 5
THORIZON | 60 | 7.5
Jimmy | 20 | 2.5
GTHTR300 | 60 | 7.5
MHR-T | 60 | 7.5
SC-HTGR | 80 | 10
GT-MHR | 60 | 7.5
ThorCon | 80 | 10
EM^2 | 60 | 7.5
FUJI | 30 | 3.75
IMSR400 | 56 | 7
PBMR-400 | 40 | 5
smTMSR-400 | 60 | 7.5
Mk1 PB-FHR | 60 | 7.5
MHR-100 | 60 | 7.5
Westinghouse LFR | 80 | 10
ARC-100 | 60 | 7.5
4S | 60 | 7.5
MicroURANUS | 40 | 5
BREST-OD-300 | 30 | 3.75
LFR-AS-200 | 60 | 7.5
SVBR | 60 | 7.5
SEALER-55 | 28 | 3.5
Se-100 | 60 | 7.5
AHTR-100 | 40 | 5
HTMR100 | 40 | 5
FMR | 60 | 7.5
SSR-W | 60 | 7.5
LFTR | 32 | 4
Copenhagen Atomics Waste Burner | 5 | 0.625
PeLUIt / RDE | 40 | 5
SSR-U | 60 | 7.5
KP-FHR | 20 | 2.5
CMSR | 12 | 1.5
HTTR | 20 | 2.5
HTR-10 | 20 | 2.5
Max | 80
Min | 5

## Production Efficiency
Project Name | Technology | Electricity Power Output | Thermal Output | Thermal Efficiency | Value Production Efficiency (Thermal) | Production Efficiency ALK | Value ALK | Production Efficiency PEM | Value PEM | Production Efficiency SOEC | Value SOEC
Units | 0 | MWe | MWt | % | /10 | % | /10 | % | /10 | % | /10
Copenhagen Atomics Waste Burner | Molten Salt SMR | 0 | 100 | 0,0% | 0 | 0,0% | 0 | 0,0% | 0 | 0,0% | 0
DHR400 | Water Cooled SMR | 0 | 400 | 0,0% | 0 | 0,0% | 0 | 0,0% | 0 | 0,0% | 0
HAPPY200 | Water Cooled SMR | 0 | 200 | 0,0% | 0 | 0,0% | 0 | 0,0% | 0 | 0,0% | 0
HTTR | High Temp Gas cooled SMR | 0 | 30 | 0,0% | 0 | 0,0% | 0 | 0,0% | 0 | 0,0% | 0
Jimmy | High Temp Gas cooled SMR | 0 | 20 | 0,0% | 0 | 0,0% | 0 | 0,0% | 0 | 0,0% | 0
NHR200-II | Water Cooled SMR | 0 | 200 | 0,0% | 0 | 0,0% | 0 | 0,0% | 0 | 0,0% | 0
PeLUIt / RDE | High Temp Gas cooled SMR | 0 | 40 | 0,0% | 0 | 0,0% | 0 | 0,0% | 0 | 0,0% | 0
RUTA-70 | Water Cooled SMR | 0 | 70 | 0,0% | 0 | 0,0% | 0 | 0,0% | 0 | 0,0% | 0
TEPLATOR | Water Cooled SMR | 0 | 150 | 0,0% | 0 | 0,0% | 0 | 0,0% | 0 | 0,0% | 0
HTR-10 | High Temp Gas cooled SMR | 2,5 | 10 | 25,0% | 1 | 17,5% | 3 | 15,0% | 2 | 20,3% | 4
KARAT-100 | Water Cooled SMR | 100 | 360 | 27,8% | 1 | 19,4% | 4 | 16,7% | 2 | 22,5% | 5
KARAT-45 | Water Cooled SMR | 50 | 180 | 27,8% | 1 | 19,4% | 4 | 16,7% | 2 | 22,5% | 5
Westinghouse SMR | Water Cooled SMR | 225 | 800 | 28,1% | 1 | 19,7% | 4 | 16,9% | 2 | 22,8% | 5
RITM-200N | Water Cooled SMR | 55 | 190 | 28,9% | 1 | 20,3% | 4 | 17,4% | 3 | 23,4% | 5
SMART | Water Cooled SMR | 107 | 365 | 29,3% | 1 | 20,5% | 4 | 17,6% | 3 | 23,7% | 6
CAREM | Water Cooled SMR | 30 | 100 | 30,0% | 1 | 21,0% | 4 | 18,0% | 3 | 24,3% | 6
OPEN20 | Water Cooled SMR | 22 | 73 | 30,1% | 1 | 21,1% | 4 | 18,1% | 3 | 24,4% | 6
CAP200 | Water Cooled SMR | 200 | 660 | 30,3% | 1 | 21,2% | 4 | 18,2% | 3 | 24,5% | 6
SMR-160 | Water Cooled SMR | 160 | 525 | 30,5% | 1 | 21,3% | 4 | 18,3% | 3 | 24,7% | 6
VOYGR | Water Cooled SMR | 77 | 250 | 30,8% | 1 | 21,6% | 5 | 18,5% | 3 | 24,9% | 6
CANDU SMR | Water Cooled SMR | 300 | 960 | 31,3% | 1 | 21,9% | 5 | 18,8% | 3 | 25,3% | 6
i-SMR | Water Cooled SMR | 170 | 540 | 31,5% | 1 | 22,0% | 5 | 18,9% | 3 | 25,5% | 6
NUWARD | Water Cooled SMR | 340 | 1080 | 31,5% | 1 | 22,0% | 5 | 18,9% | 3 | 25,5% | 6
BWRX-300 | Water Cooled SMR | 280 | 870 | 32,2% | 1 | 22,5% | 5 | 19,3% | 4 | 26,1% | 7
ACP100 | Water Cooled SMR | 125 | 385 | 32,5% | 1 | 22,7% | 5 | 19,5% | 4 | 26,3% | 7
4S | Liquid Metal cooled | 10 | 30 | 33,3% | 1 | 23,3% | 5 | 20,0% | 4 | 27,0% | 7
MicroURANUS | Liquid Metal cooled | 20 | 60 | 33,3% | 1 | 23,3% | 5 | 20,0% | 4 | 27,0% | 7
STAR | Water Cooled SMR | 10 | 30 | 33,3% | 1 | 23,3% | 5 | 20,0% | 4 | 27,0% | 7
VK-300 | Water Cooled SMR | 250 | 750 | 33,3% | 1 | 23,3% | 5 | 20,0% | 4 | 27,0% | 7
mPower | Water Cooled SMR | 195 | 575 | 33,9% | 3 | 23,7% | 6 | 20,3% | 4 | 27,5% | 7
MHR-T | High Temp Gas cooled SMR | 822 | 2400 | 34,3% | 3 | 24,0% | 6 | 20,6% | 4 | 27,7% | 7
RR SMR | Water Cooled SMR | 470 | 1358 | 34,6% | 3 | 24,2% | 6 | 20,8% | 4 | 28,0% | 7
ARC-100 | Liquid Metal cooled | 100 | 286 | 35,0% | 3 | 24,5% | 6 | 21,0% | 4 | 28,3% | 8
HTMR100 | High Temp Gas cooled SMR | 35 | 100 | 35,0% | 3 | 24,5% | 6 | 21,0% | 4 | 28,4% | 8
IMR | Water Cooled SMR | 350 | 1000 | 35,0% | 3 | 24,5% | 6 | 21,0% | 4 | 28,4% | 8
SVBR | Liquid Metal cooled | 100 | 280 | 35,7% | 5 | 25,0% | 6 | 21,4% | 4 | 28,9% | 8
SEALER-55 | Liquid Metal cooled | 55 | 140 | 39,3% | 9 | 27,5% | 7 | 23,6% | 5 | 31,8% | 9
CMSR | Molten Salt SMR | 100 | 250 | 40,0% | 9 | 28,0% | 7 | 24,0% | 6 | 32,4% | 9
MCSFR | Molten Salt SMR | 1200 | 3000 | 40,0% | 9 | 28,0% | 7 | 24,0% | 6 | 32,4% | 9
SSR-U | Molten Salt SMR | 16 | 40 | 40,0% | 9 | 28,0% | 7 | 24,0% | 6 | 32,4% | 9
SSR-W | Molten Salt SMR | 300 | 750 | 40,0% | 9 | 28,0% | 7 | 24,0% | 6 | 32,4% | 9
Starcore | High Temp Gas cooled SMR | 60 | 150 | 40,0% | 9 | 28,0% | 7 | 24,0% | 6 | 32,4% | 9
THORIZON | Molten Salt SMR | 120 | 300 | 40,0% | 9 | 28,0% | 7 | 24,0% | 6 | 32,4% | 9
MHR-100 | High Temp Gas cooled SMR | 87 | 215 | 40,5% | 9 | 28,3% | 8 | 24,3% | 6 | 32,8% | 10
PBMR-400 | High Temp Gas cooled SMR | 165 | 400 | 41,3% | 9 | 28,9% | 8 | 24,8% | 6 | 33,4% | 10
Se-100 | High Temp Gas cooled SMR | 82,5 | 200 | 41,3% | 9 | 28,9% | 8 | 24,8% | 6 | 33,4% | 10
LFR-AS-200 | Liquid Metal cooled | 200 | 480 | 41,7% | 9 | 29,2% | 8 | 25,0% | 6 | 33,8% | 10
LFTR | Molten Salt SMR | 250 | 600 | 41,7% | 9 | 29,2% | 8 | 25,0% | 6 | 33,8% | 10
HTR-PM | High Temp Gas cooled SMR | 210 | 500 | 42,0% | 9 | 29,4% | 8 | 25,2% | 6 | 34,0% | 10
smTMSR-400 | Molten Salt SMR | 168 | 400 | 42,0% | 9 | 29,4% | 8 | 25,2% | 6 | 34,0% | 10
Mk1 PB-FHR | Molten Salt SMR | 100 | 236 | 42,4% | 9 | 29,7% | 8 | 25,4% | 6 | 34,3% | 10
BREST-OD-300 | Liquid Metal cooled | 300 | 700 | 42,9% | 9 | 30,0% | 8 | 25,7% | 6 | 34,7% | 10
SC-HTGR | High Temp Gas cooled SMR | 272 | 625 | 43,5% | 9 | 30,5% | 9 | 26,1% | 7 | 35,3% | 10
KP-FHR | Molten Salt SMR | 140 | 320 | 43,8% | 9 | 30,6% | 9 | 26,3% | 7 | 35,4% | 10
FUJI | Molten Salt SMR | 200 | 450 | 44,4% | 9 | 31,1% | 9 | 26,7% | 7 | 36,0% | 10
ThorCon | Molten Salt SMR | 250 | 557 | 44,9% | 9 | 31,4% | 9 | 26,9% | 7 | 36,4% | 10
Westinghouse LFR | Liquid Metal cooled | 450 | 950 | 47,4% | 10 | 33,2% | 10 | 28,4% | 8 | 38,4% | 10
GT-MHR | High Temp Gas cooled SMR | 288 | 600 | 48,0% | 10 | 33,6% | 10 | 28,8% | 8 | 38,9% | 10
AHTR-100 | High Temp Gas cooled SMR | 50 | 100 | 50,0% | 10 | 35,0% | 10 | 30,0% | 8 | 40,5% | 10
FMR | High Temp Gas cooled SMR | 50 | 100 | 50,0% | 10 | 35,0% | 10 | 30,0% | 8 | 40,5% | 10
GTHTR300 | High Temp Gas cooled SMR | 300 | 600 | 50,0% | 10 | 35,0% | 10 | 30,0% | 8 | 40,5% | 10
EM^2 | High Temp Gas cooled SMR | 265 | 500 | 53,0% | 10 | 37,1% | 10 | 31,8% | 9 | 42,9% | 10
IMSR400 | Molten Salt SMR | 390 | 440 | 88,6% | 10 | 62,0% | 10 | 53,2% | 10 | 71,8% | 10

## Ecological Impact
Project Name | Technology | Reactor Type | Short Description | Fuel | Coolant Type | Outlet Coolant | Thermal efficiency | Ecological impact
Units | 0 | 0 | 0 | 0 | 0 | °C | % | /10
4S | Liquid Metal cooled | LMFR (pool type) | Core lifetime of ~30 years without on-site refuelling, passive walkaway safety | Uranium | Sodium | 510 | 0,333 | 4
ACP100 | Water Cooled SMR | Integral PWR | Integrated reactor with tube-in-tube once through steam generator, nuclear island underground | Uranium | Light Water | 319,5 | 0,325 | 8
AHTR-100 | High Temp Gas cooled SMR | HTGR (pebble bed) | A multipurpose reactor for cogenerations of electricity, heat and hydrogen; high-temperature heat supply to oil refinery plant | Uranium | Helium/Graphite | 1200 | 0,5 | 6
ARC-100 | Liquid Metal cooled | LMFR (pool type) | Inherent safety with passive, diverse and redundant decay heat removal. Core lifetime of 20 years without refueling. | Uranium | Sodium | 510 | 0,35 | 4
BREST-OD-300 | Liquid Metal cooled | LMFR (pool type) | High level of inherent safety due to natural properties of the lead, fuel, core and cooling design | Uranium | Lead | 535 | 0,429 | 2
BWRX-300 | Water Cooled SMR | BWR | Natural circulation BWR, integral RPV isolation valves, isolation condenser | Uranium | Light Water | 288 | 0,322 | 8
CANDU SMR | Water Cooled SMR | PHWR | Natural Uranium fuel (no enrichment); high degree of localization | Uranium | Heavy Water (D2O) | 310 | 0,313 | 7
CAP200 | Water Cooled SMR | PWR | Compact layout; Passive safety; Underground containmen | Uranium | Light Water | 313 | 0,303 | 8
CAREM | Water Cooled SMR | Integral PWR | Core heat removal by natural circulation, pressure suppression containment | Uranium | Light Water | 326 | 0,3 | 8
CMSR | Molten Salt SMR | MSR | CMSR integrated into a floating non- self-propelled Power Barge; new CMSR units installed after 12 years. CMSR Power Barge operates for 24 years. Moduar Nature provides output from 200-800 MWe Liquid fuel which is the primary coolant, and a liquid moderator. | Uranium | Fluoride fuel salt / NaOH salt (patented moderator) | 670 | 0,4 | 3
Copenhagen Atomics Waste Burner | Molten Salt SMR | MSR | Liquid moderator, Low fissile inventory, and Potential for breeding | Uranium | Fuel salt/heavy water | 700 | 0 | 5
DHR400 | Water Cooled SMR | PWR (pool type) | Inherent safety features / Economical / Heat load tracking capability | Uranium | Light Water | 98 | 0 | 8
EM^2 | High Temp Gas cooled SMR | GFR | No core meltdown, no active engineered safety systems | Uranium | Helium | 850 | 0,53 | 9
FMR | High Temp Gas cooled SMR | GFR | Convert-and-burn/Silicon carbide composite cladding/ Fission gas collection | Uranium | Helium | 800 | 0,5 | 9
FUJI | Molten Salt SMR | MSR | Self-sustaining at FUJI-U3. Spent fuel salt is reprocessed at off-site facility. | Uranium | Molten fluoride/graphite | 704 | 0,444 | 3
GTHTR300 | High Temp Gas cooled SMR | HTGR (prismatic) | Compact, low-weight design; simplicity of manufacturing, flexibility of operation; intrinsic passive safet | Uranium | Helium/Graphite | 900 | 0,5 | 6
GT-MHR | High Temp Gas cooled SMR | HTGR (prismatic) | Multiple applications of power generation, cogeneration of hydrogen, process heat, steelmaking, desalination, district heating | Uranium | Helium/Graphite | 850 | 0,48 | 6
HAPPY200 | Water Cooled SMR | PWR | Pool-loop combined type reactor, heat generator | Uranium | Light Water | 120 | 0 | 8
HTMR100 | High Temp Gas cooled SMR | HTGR (pebble bed) | Inherent safety characteristics; no core melt; high efficiency; small number of safety systems Design status Preliminary desi | Uranium | Helium/Graphite | 750 | 0,35 | 6
HTR-10 | High Temp Gas cooled SMR | HTGR (pebble bed) | Inherent safety, no need for offsite emergency measures | Uranium | Helium/Graphite | 700 | 0,25 | 6
HTR-PM | High Temp Gas cooled SMR | HTGR (pebble bed) | Inherent safety, no need for offsite emergency measures | Uranium | Helium/Graphite | 750 | 0,42 | 6
HTTR | High Temp Gas cooled SMR | HTGR (prismatic) | To verify and demonstrate the technical and safety features; and to establish an experimental base for process heat applications | Uranium | Helium/Graphite | 850 | 0 | 6
IMR | Water Cooled SMR | PWR | Integral PWR with natural circulation; employs two types of in-vessel steam generator | Uranium | Light Water | 345 | 0,35 | 8
IMSR400 | Molten Salt SMR | MSR | Core-unit replaced completely as a single unit every 7 years; Fuel salt is reused from one Core-unit to the next | Uranium | Fluoride Fuel Salt/graphite | 700 | 0,886 | 3
i-SMR | Water Cooled SMR | Integral PWR | At least 72 hours for core cooling without AC/DC power | Uranium | Light Water | 320,9 | 0,315 | 8
Jimmy | High Temp Gas cooled SMR | HTGR (prismatic) | hardened silos | Uranium | Helium/Graphite | 700 | 0 | 6
KARAT-100 | Water Cooled SMR | BWR | Multi-purpose reactor: cogeneration of electricity and heat | Uranium | Light Water | 286 | 0,278 | 8
KARAT-45 | Water Cooled SMR | BWR | Designed for extreme arctic and northern area conditions | Uranium | Light Water | 286 | 0,278 | 8
KP-FHR | Molten Salt SMR | FHR | longer than 72-hours coping time for core cooling without AC/DC power or operation action | Uranium | Li2BeF4 (Molten salt) / graphite | 650 | 0,438 | 5
LFR-AS-200 | Liquid Metal cooled | LMFR (pool type) | Active + passive walkaway safety; No intermediate loops; Simple, compact primary system: ≤ 1 m3/MWe; Compact reactor building. | Uranium | Lead | 530 | 0,417 | 2
LFTR | Molten Salt SMR | MSR | Complete consumption of thorium resource for energy generation | Uranium | LiF-BeF2-UF4 fuel salt / Graphite | 650 | 0,417 | 3
MCSFR | Molten Salt SMR | MSR (fast spectrum) | Fast spectrum, no in-core structure, 60 years fuel life | Uranium | NaCl-XClv-YClz-UCl3/4-PuCl3-FPClx fuel salt / None | 750 | 0,4 | 3
MHR-100 | High Temp Gas cooled SMR | HTGR | Multi-module HTGR dedicated to hydrogen production / high temperature process heat application. | Uranium | Helium/Graphite | 950 | 0,405 | 6
MHR-T | High Temp Gas cooled SMR | HTGR | Inherent safety characteristics; no core melt; high temperature process heat capabilities; small number of safety systems | Uranium | Helium/Graphite | 950 | 0,343 | 6
MicroURANUS | Liquid Metal cooled | LBE-cooled Reactor | Ex-vessel emergency water cooling system | Uranium | Lead-bismuth Pb-Bi (45-55% Wt.%) eutectic alloy | 350 | 0,333 | 2
Mk1 PB-FHR | Molten Salt SMR | FHR | Large fuel and coolant thermal margin, high temperature operation | Uranium | Li2BeF4 (Molten salt) / graphite | 700 | 0,424 | 5
mPower | Water Cooled SMR | Integral PWR | In-vessel control rod drives mechanism | Uranium | Light Water | 318,9 | 0,339 | 8
NHR200-II | Water Cooled SMR | Integral PWR | Natural Circulation, Passive Safety | Uranium | Light Water | 280 | 0 | 8
NUWARD | Water Cooled SMR | Integral PWR | Integrated NSSS with pool submerged containment, boron-free in normal operation and in all Design Basis Conditions (DBC), semi-buried nuclear island | Uranium | Light Water | 307 | 0 | 8
OPEN20 | Water Cooled SMR | PWR | Fully-modular construction, underground nuclear island, digital controls, closed tertiary loop using air cooling | Uranium | Light Water | 312 | 0,301 | 8
PBMR-400 | High Temp Gas cooled SMR | HTGR (pebble bed) | Inherent safety characteristics; no core melt; high efficiency; small number of safety systems | Uranium | Helium/Graphite | 900 | 0,413 | 6
PeLUIt / RDE | High Temp Gas cooled SMR | HTGR (pebble bed) | Coated particle fuel; passive decay heat removal; passive safety; high temperature process steam; vented reactor building; 400m EPZ (emergency planning zone); underground construction; modular construction; available in a range of stationary (s) and mobile (m) power levels: 315(s), 180(s), 54(s), 10(s) and 7m (MWth) | Uranium | Helium/Graphite | 750 | 0 | 6
RITM-200N | Water Cooled SMR | Integral PWR | Modular design; integral reactor; in-vessel corium retention in severe accidents | Uranium | Light Water | 321 | 0,289 | 8
RR SMR | Water Cooled SMR | PWR | Modular approach facilitating rapid and cost-effective build. | Uranium | Light Water | 325 | 0,346 | 8
RUTA-70 | Water Cooled SMR | PWR (pool type) | Design capable for radioisotopes production for medical, neutron beams for neutron therapy and industrial purposes | Uranium | Light Water | 102 | 0 | 8
SC-HTGR | High Temp Gas cooled SMR | HTGR (prismatic) | Online refuelling, core cannot melt and fuel damage minimized by design, independent radionuclide barriers, potential for advanced fuel cycles | Uranium | Helium/Graphite | 750 | 0,435 | 6
SEALER-55 | Liquid Metal cooled | LMFR | Nuclear battery | Uranium | Lead | 550 | 0,393 | 2
SMART | Water Cooled SMR | Integral PWR | Coupling with desalination and process heat application, integrated primary system | Uranium | Light Water | 322 | 0,293 | 8
SMR-160 | Water Cooled SMR | PWR | Passive safety cooling systems and active non-safety systems; critical components below grade. Integrated dry spent fuel storage and transportation system | Uranium | Light Water | 321 | 0,305 | 8
smTMSR-400 | Molten Salt SMR | MSR | Replaceable Reactor module (~10 years); Passive safety Near 40% power contributed by thorium | Uranium | LiF-BeF2-ZrF4-ThF4-UF4 fuel salt / Graphite | 700 | 0,42 | 3
SSR-U | Molten Salt SMR | FHR | Low pressure molten salt reactor system; ~20 years fuel cycle; ~700°C heat output; Thermal | Uranium | Molten eutectic fluoride coolant salt / solid commercial grade graphite moderator | 795 | 0,4 | 3
SSR-W | Molten Salt SMR | MSR (static fuelled) | Molten salt fuel in conventional fuel Assemblies. Thermal energy storage. | Uranium | Coolant is molten salt MgCl/NaCl No moderator | 625 | 0,4 | 3
STAR | Water Cooled SMR | LWR (pressure tube) | Compact, low-weight design without a pressure vessel; flexibility of operation; intrinsic passive safety | Uranium | Light Water | 300 | 0,333 | 8
Starcore | High Temp Gas cooled SMR | HTGR (prismatic) | 3 blocks in design + RPV 30 Metres below grade in | Uranium | Helium/Graphite | 750 | 0,4 | 6
SVBR | Liquid Metal cooled | LMFR | Integral monoblock primary circuit where reactor, steam generators, pumps are installed in one vessel | Uranium | Lead-bismuth eutectic alloy | 485 | 0,357 | 2
TEPLATOR | Water Cooled SMR | HWR | District heating zero CO2 source with zero fuel cost, heatstorage for decay heat removal. | Uranium | Heavy Water (D2O) | 192 | 0 | 7
ThorCon | Molten Salt SMR | MSR | Full passive safety, short construction time, low cost | Uranium | Molten salts / graphite | 704 | 0,449 | 3
THORIZON | Molten Salt SMR | MSR | Nuclear safe core material replacement strategy, with external core module series production, continuous improvement by module updates, and fuel cycle flexibility | Uranium | Molten salt/graphite (no salt-graphite contact) | 800 | 0,4 | 3
VK-300 | Water Cooled SMR | BWR | Innovative passive BWR based on operating prototype and welldeveloped equipment | Uranium | Light Water | 285 | 0,333 | 8
VOYGR | Water Cooled SMR | Integral PWR | Unlimited time for core cooling without AC or DC power, or water addition, or operator action | Uranium | Light Water | 316 | 0,308 | 8
Westinghouse LFR | Liquid Metal cooled | LMFR (pool type) | Safety demonstration test | Uranium | Lead / fast spectrum | 650 | 0,474 | 2
Westinghouse SMR | Water Cooled SMR | Integral PWR | Incorporates passive safety systems and proven components of the AP1000 plant and earlier Westinghouse designs | Uranium | Light Water | 324 | 0,281 | 8
Xe-100 | High Temp Gas cooled SMR | HTGR (pebble bed) | Silicon carbide composite cladding | Uranium | Helium/Graphite | 750 | 0,413 | 6

## CAPEX
Project Name | Electricity Power Output | Capex | Grading according to plant size | Technology | Grading according to Technology | Country | Grading according to Inflation | Final Grade
Units | MW | M$
4S | 10 | 20 | 10 | Liquid Metal cooled | 4 | Japan | 2 | 6.7
ACP100 | 125 | 250 | 9 | Water Cooled SMR | 1 | China | 1 | 4.6
AHTR-100 | 50 | 100 | 10 | High Temp Gas cooled SMR | 2 | South Africa | 2 | 5.8
ARC-100 | 100 | 200 | 9 | Liquid Metal cooled | 4 | Canada | 1 | 5.8
BREST-OD-300 | 300 | 600 | 8 | Liquid Metal cooled | 4 | Russia | 3 | 6.3
BWRX-300 | 280 | 560 | 1 | Water Cooled SMR | 1 | USA & Japan | 2 | 1.7
CANDU SMR | 300 | 600 | 8 | Water Cooled SMR | 1 | Canada | 1 | 4.2
CAP200 | 200 | 400 | 9 | Water Cooled SMR | 1 | China | 1 | 4.6
CAREM | 30 | 60 | 10 | Water Cooled SMR | 1 | Argentina | 10 | 8.8
CMSR | 100 | 200 | 9 | Molten Salt SMR | 3 | Denmark | 0 | 5
Copenhagen Atomics Waste Burner | 0 | 0 | 10 | Molten Salt SMR | 3 | Denmark | 0 | 5.4
DHR400 | 0 | 0 | 10 | Water Cooled SMR | 1 | China | 1 | 5
EM^2 | 265 | 530 | 8 | High Temp Gas cooled SMR | 2 | USA | 2 | 5
FMR | 50 | 100 | 1 | High Temp Gas cooled SMR | 2 | USA | 2 | 2.1
FUJI | 200 | 400 | 1 | Molten Salt SMR | 3 | Japan | 2 | 2.5
GTHTR300 | 300 | 600 | 8 | High Temp Gas cooled SMR | 2 | Japan | 2 | 5
GT-MHR | 288 | 576 | 8 | High Temp Gas cooled SMR | 2 | Russia | 3 | 5.4 | Technology Type | CAPEX Range (USD/kW) | Mean | Grade
HAPPY200 | 0 | 0 | 10 | Water Cooled SMR | 1 | China | 1 | 5 | Light-Water Reactors (LWRs) | $3,000 - $6,000 | 4500 | 1
HTMR100 | 35 | 70 | 10 | High Temp Gas cooled SMR | 2 | South Africa | 2 | 5.8 | High-Temperature Gas Reactors (HTGRs) | $4,000 - $7,000 | 5500 | 2
HTR-10 | 2.5 | 5 | 10 | High Temp Gas cooled SMR | 2 | China | 1 | 5.4 | Molten Salt Reactors (MSRs) | $5,000 - $8,000 | 6500 | 3
HTR-PM | 210 | 420 | 8 | High Temp Gas cooled SMR | 2 | China | 1 | 4.6 | Fast Neutron Reactors | $4,000 - $10,000 | 7000 | 4
HTTR | 0 | 0 | 1 | High Temp Gas cooled SMR | 2 | Japan | 2 | 2.1
IMR | 350 | 700 | 1 | Water Cooled SMR | 1 | Japan | 2 | 1.7
IMSR400 | 390 | 780 | 7 | Molten Salt SMR | 3 | Canada | 1 | 4.6 | Country | Inflation Index | Grade
i-SMR | 170 | 340 | 9 | Water Cooled SMR | 1 | Rep. of Korea | 2 | 5 | Argentina | 133.8 | 10
Jimmy | 0 | 0 | 10 | High Temp Gas cooled SMR | 2 | France | 3 | 6.3 | Canada | 1.6 | 1
KARAT-100 | 100 | 200 | 9 | Water Cooled SMR | 1 | Russia | 3 | 5.4 | China | -0.5 | 1
KARAT-45 | 50 | 100 | 10 | Water Cooled SMR | 1 | Russia | 3 | 5.8 | Czech Rep. | 8.6 | 4
KP-FHR | 140 | 280 | 9 | Molten Salt SMR | 3 | USA | 2 | 5.8 | Denmark | -3.5 | 0
LFR-AS-200 | 200 | 400 | 1 | Liquid Metal cooled | 4 | Italy | 3 | 3.3 | France | 5.5 | 3
LFTR | 250 | 500 | 8 | Molten Salt SMR | 3 | USA | 2 | 5.4 | Indonesia | 1.5 | 1
MCSFR | 1200 | 2400 | 1 | Molten Salt SMR | 3 | USA | 2 | 2.5 | Italy | 5.3 | 3
MHR-100 | 87 | 174 | 9 | High Temp Gas cooled SMR | 2 | Russia | 3 | 5.8 | Japan | 3.8 | 2
MHR-T | 822 | 1644 | 4 | High Temp Gas cooled SMR | 2 | Russia | 3 | 3.8 | Netherlands | 7.8 | 3
MicroURANUS | 20 | 40 | 10 | Liquid Metal cooled | 4 | Rep. of Korea | 2 | 6.7 | Rep. of Korea | 2.1 | 2
Mk1 PB-FHR | 100 | 200 | 9 | Molten Salt SMR | 3 | USA | 2 | 5.8 | Russia | 7.1 | 3
mPower | 195 | 390 | 9 | Water Cooled SMR | 1 | USA | 2 | 5 | South Africa | 4.5 | 2
NHR200-II | 0 | 0 | 10 | Water Cooled SMR | 1 | China | 1 | 5 | Sweden | 5.6 | 3
NUWARD | 340 | 680 | 7 | Water Cooled SMR | 1 | France | 3 | 4.6 | Switzerland | 1 | 1
OPEN20 | 22 | 44 | 10 | Water Cooled SMR | 1 | USA | 2 | 5.4 | UK | 7.1 | 3
PBMR-400 | 165 | 330 | 9 | High Temp Gas cooled SMR | 2 | South Africa | 2 | 5.4 | USA | 3.6 | 2
PeLUIt / RDE | 0 | 0 | 10 | High Temp Gas cooled SMR | 2 | Indonesia | 1 | 5.4
RITM-200N | 55 | 110 | 10 | Water Cooled SMR | 1 | Russia | 3 | 5.8
RR SMR | 470 | 940 | 6 | Water Cooled SMR | 1 | UK | 3 | 4.2
RUTA-70 | 0 | 0 | 10 | Water Cooled SMR | 1 | Russia | 3 | 5.8
SC-HTGR | 272 | 544 | 8 | High Temp Gas cooled SMR | 2 | USA | 2 | 5
SEALER-55 | 55 | 110 | 10 | Liquid Metal cooled | 4 | Sweden | 3 | 7.1
SMART | 107 | 214 | 9 | Water Cooled SMR | 1 | Rep. of Korea & Saudi Arabia | 2 | 5
SMR-160 | 160 | 320 | 9 | Water Cooled SMR | 1 | USA | 2 | 5
smTMSR-400 | 168 | 336 | 9 | Molten Salt SMR | 3 | China | 1 | 5.4
SSR-U | 16 | 32 | 10 | Molten Salt SMR | 3 | UK | 3 | 6.7
SSR-W | 300 | 600 | 8 | Molten Salt SMR | 3 | Canada | 1 | 5
STAR | 10 | 20 | 10 | Water Cooled SMR | 1 | Switzerland | 1 | 5
Starcore | 60 | 120 | 10 | High Temp Gas cooled SMR | 2 | Canada | 1 | 5.4
SVBR | 100 | 200 | 9 | Liquid Metal cooled | 4 | Russia | 3 | 6.7
TEPLATOR | 0 | 0 | 10 | Water Cooled SMR | 1 | Czech Rep. | 4 | 6.3
ThorCon | 250 | 500 | 1 | Molten Salt SMR | 3 | USA and Indonesia | 1 | 2.1
THORIZON | 120 | 240 | 1 | Molten Salt SMR | 3 | Netherlands | 3 | 2.9
VK-300 | 250 | 500 | 8 | Water Cooled SMR | 1 | Russia | 3 | 5
VOYGR | 77 | 154 | 9 | Water Cooled SMR | 1 | USA | 2 | 5
Westinghouse LFR | 450 | 900 | 7 | Liquid Metal cooled | 4 | USA | 2 | 5.4
Westinghouse SMR | 225 | 450 | 8 | Water Cooled SMR | 1 | USA | 2 | 4.6
Xe-100 | 82.5 | 165 | 9 | High Temp Gas cooled SMR | 2 | USA | 2 | 5.4
2400

## Safety
Here will be described the Safety and graded for each project which will be linked to the Main Sheet. This Sheet will NOT be read by the script

## Scalability
Project Name | Project created with multiple hearts in mind for plant? | Final Grade | To calculate the Capital Expenditures (CapEx) for a Small Modular Reactor (SMR) project, costs involved in its development, construction, and setup phase are required. Most of these costs are subjected to the location where the project is commisioned as the economic factors are also depend on political, social, environmental and local economic conditions. Due to the fact that existing projects are used in the analysis, lots of economical data are not publicly available. Therefore, for the analysis an average Capex value is used to rank the projects. Accordingto IEA, Capex of a SMR project is in the range of USD 900–1 600/kW. This is of capex value is independent of the location and totally depends on power of the plant. A study done by Korean Atomic energy agency reveils that capex of SMR project is in between 3000 -5000 usd/kWe for Korean context. Therefore, for ranking the criteria an average value of 2000 usd/kWe is taken for the analysis. The projects are ranked from 1 to 10, 1 represents the project has a low capex value and 10 represents the project with highest capex value.
Units | 0 or 1 | /10
ACP100 | 0 | 4.5
CAREM | 0 | 4.5
SMR-160 | 0 | 4.5
VOYGR | 0 | 4.5
RITM-200N | 0 | 4.5
HAPPY200 | 0 | 4.5
BWRX-300 | 0 | 4.5
RR SMR | 0 | 4.5
VK-300 | 0 | 4.5
SMART | 0 | 4.5
OPEN20 | 0 | 4.5
Westinghouse SMR | 0 | 4.5
IMR | 0 | 4.5
TEPLATOR | 0 | 4.5
RUTA-70 | 0 | 4.5
KARAT-45 | 0 | 4.5
NUWARD | 1 | 5.5
CANDU SMR | 0 | 4.5
mPower | 0 | 4.5
i-SMR | 0 | 4.5
KARAT-100 | 0 | 4.5
DHR400 | 0 | 4.5
NHR200-II | 0 | 4.5
CAP200 | 0 | 4.5
STAR | 0 | 4.5
Starcore | 1 | 5.5
HTR-PM | 1 | 5.5
MCSFR | 0 | 4.5
THORIZON | 0 | 4.5
Jimmy | 0 | 4.5
GTHTR300 | 0 | 4.5
MHR-T | 1 | 5.5
SC-HTGR | 0 | 5.5
GT-MHR | 0 | 5.5
ThorCon | 0 | 4.5
EM^2 | 0 | 4.5
FUJI | 0 | 4.5
IMSR400 | 0 | 4.5
PBMR-400 | 0 | 4.5
smTMSR-400 | 0 | 4.5
Mk1 PB-FHR | 0 | 4.5
MHR-100 | 0 | 4.5
Westinghouse LFR | 0 | 4.5
ARC-100 | 0 | 4.5
4S | 0 | 4.5
MicroURANUS | 0 | 4.5
BREST-OD-300 | 0 | 4.5
LFR-AS-200 | 0 | 4.5
SVBR | 0 | 4.5
SEALER-55 | 0 | 4.5
Se-100 | 0 | 4.5
AHTR-100 | 0 | 4.5
HTMR100 | 0 | 4.5
FMR | 0 | 4.5
SSR-W | 0 | 4.5
LFTR | 0 | 4.5
Copenhagen Atomics Waste Burner | 0 | 4.5
PeLUIt / RDE | 0 | 4.5
SSR-U | 0 | 4.5
KP-FHR | 0 | 4.5
CMSR | 0 | 4.5
HTTR | 0 | 4.5
HTR-10 | 0 | 4.5

## Technology Readiness
Project Name | Technology | Status | Production Start | Reference scale | TRL 1-9 | Remark/Reason | Scale out of 10 | 1.1111 |  |  | Tech | Paper | Data
ACP100 | Water Cooled SMR | Under Construction | 2026 (commercial operation) | 8 | 8 | Under Construction | 8.8889 |  | Design Status | TRL | Water Cooled SMR | TRL 7-9 | 4.8
CAREM | Water Cooled SMR | Under Construction | 2026 (first criticality) | 8 | 8 | Under Construction | 8.8889 |  | Pre-Conceptual design | 1 | High Temp Gas cooled SMR | TRL 5-7 | 4.3684
SMR-160 | Water Cooled SMR | Preliminary Design Completed | 2023 (Ready for commercialization) | 4,5 | 5 | PSAR for Commercial Project by 2023: Preliminary Safety Analysis Report (PSAR) | 5.5556 |  | Conceptual Design | 2 | Molten Salt SMR | TRL 3-5 | 4.0294
VOYGR | Water Cooled SMR | Equipment Manifacturing | 2029 (Commercial operational) | 8 | 8 | construction start 2025 | 8.8889 |  | Conceptual Design Completed | 3 | Liquid Metal cooled | TRL 4-6 | 4.5
RITM-200N | Water Cooled SMR | Detailed Design Completed | 2027 (First Electricity to be generated) | 6,7 | 7 | 2026 Operation license to be issued | 7.7778 |  | Basic & Preliminary Design | 4
HAPPY200 | Water Cooled SMR | Detailed Design | 2027 (Commissioning & commercial) | 6,7 | 6 | 2025 To start construction of a proto-type NPP in China | 6.6667 |  | Preliminary Design Completed | 5
BWRX-300 | Water Cooled SMR | Detailed Design | 2028 (Commercial) | 6,7 | 7 | 2022 Planned OPG submittal of License to Construct for DNNP-1 | 7.7778 |  | Detailed Design | 6
RR SMR | Water Cooled SMR | Detailed Design | 2030 (Commercial Operation) | 6,7 | 7 | 2026 Projected start of first of a kind construction | 7.7778 |  | Detailed Design Completed | 7
VK-300 | Water Cooled SMR | Detailed Design | 2013 (R&D for Design Validation) | 6,7 | 4 | Ongoing R&D for validation and actualization of a design | 4.4444 |  | Under Construction & Equipment Manufacturing | 8
SMART | Water Cooled SMR | Detailed Design | 2020 (Design Approval) | 6,7 | 6 | 2019 pre project completed. Without future plans. | 6.6667 |  | In Operation | 9
OPEN20 | Water Cooled SMR | Detailed Design | 2027 (Assembly line start) | 6,7 | 7 | Detailed Design and Construction-Ready Drawings | 7.7778
Westinghouse SMR | Water Cooled SMR | Conceptual Design Completed | 2015 (Conceptual Design Complete) | 3 | 3 | Without future plans. | 3.3333
IMR | Water Cooled SMR | Conceptual Design Completed | 2019 (SMR development based on the IMR experiences) | 3 | 3 | Without future plans. | 3.3333
TEPLATOR | Water Cooled SMR | Conceptual Design | 2028+ (First Unit) | 2,3 | 4 | Start of DEMO unit construction | 4.4444
RUTA-70 | Water Cooled SMR | Conceptual Design | 2003 (Tech & econ assesment) | 2,3 | 3 | Without future plans. | 3.3333
KARAT-45 | Water Cooled SMR | Conceptual Design | T0+11 (First Start) | 2,3 | 2 | conformity with Russian laws. No designated schedule. | 2.2222
NUWARD | Water Cooled SMR | Conceptual Design | 2030 (First Concrete) | 2,3 | 4 | preparing for pre-licensing | 4.4444
CANDU SMR | Water Cooled SMR | Conceptual Design | 2028 (In service) | 2,3 | 3 | based on Contract Effective Date | 3.3333
mPower | Water Cooled SMR | Conceptual Design | NAN | 2,3 | 2 | mid-2020s Design Certification and site-specific licensing, without future plans | 2.2222
i-SMR | Water Cooled SMR | Conceptual Design | 2028 (Design Approval) | 2,3 | 3 | 2023 Basic design completed | 3.3333
KARAT-100 | Water Cooled SMR | Conceptual Design | T0+11 (First Start) | 2,3 | 2 | waiting upon commercial request. Without future plans. | 2.2222
DHR400 | Water Cooled SMR | Basic Design | 2023 (Commercial Operation) | 4,5 | 5 | Seeking for construction license in 2023. | 5.5556
NHR200-II | Water Cooled SMR | Basic Design | 2022 (Demo Project) | 4,5 | 4 | 2022 Plan to complete the preliminary work | 4.4444
CAP200 | Water Cooled SMR | Basic Design | 2022 (Basic Design Started) | 4,5 | 4 | 2022 Basic design started | 4.4444
STAR | Water Cooled SMR | Basic Design | 2027 (Pilot Unit) | 4,5 | 5 | Site permit to be developed | 5.5556
Starcore | High Temp Gas cooled SMR | Pre-Conceptual design | 2026 (Deployment/start of construction) | 1 | 2 | 2026 (Deployment/start of construction) | 2.2222
HTR-PM | High Temp Gas cooled SMR | In operation | 2022 | 9 | 9 | 2022 operation | 10
MCSFR | Molten Salt SMR | Conceptual Design | 2030 (Licensing/building commercially) | 2,3 | 2 | conceptual design of pilot fuel production and reactor are in progress. | 2.2222
THORIZON | Molten Salt SMR | Conceptual Design | 2035 (initial operation) | 2,3 | 3 | Interaction with Nuclear Safety Authority has started | 3.3333
Jimmy | High Temp Gas cooled SMR | Detailed Design | 2026 (Commissioning, Fuel Loading & Test) | 6,7 | 7 | 2026 Commissioning | 7.7778
GTHTR300 | High Temp Gas cooled SMR | Basic Design | 2040 (Operation & Demo) | 4,5 | 5 | The design is developed at pre-licensing basic design stage. | 5.5556
MHR-T | High Temp Gas cooled SMR | Conceptual Design | 2020 ( Development of basic design solutions) | 2,3 | 3 | Feasibility study of plant application for large-scale hydrogen production completed | 3.3333
SC-HTGR | High Temp Gas cooled SMR | Preliminary Design | 2033 (Commercial Operation) | 4,5 | 5 | pre-license application is underway. | 5.5556
GT-MHR | High Temp Gas cooled SMR | Preliminary Design Completed | Since 2014 (Use for basis of MHR-T) | 4,5 | 5 | Completion of demonstration, no future plans | 5.5556
ThorCon | Molten Salt SMR | Preliminary Design Completed | 2028 (commercial construction start) | 4,5 | 5 | 2028 Start of commercial operation | 5.5556
EM^2 | High Temp Gas cooled SMR | Conceptual Design | Phase 3 (Proto Dev) | 2,3 | 3 | licensing for commercial unit | 3.3333
FUJI | Molten Salt SMR | Preliminary Design Completed | 2022( experimental demo) | 4,5 | 5 | experimental MSRs were built. Detailed design not started | 5.5556
IMSR400 | Molten Salt SMR | Detailed Design | 2031 (planned in service) | 6,7 | 7 | 2031 (planned in service) | 7.7778
PBMR-400 | High Temp Gas cooled SMR | Preliminary Design Completed | 2018 (Project in care & maintance) | 4,5 | 4 | project was terminated in 2010 | 4.4444
smTMSR-400 | Molten Salt SMR | Pre-Conceptual Design | > 2028 (construction start) | 1 | 1 | facilities demonstration | 1.1111
Mk1 PB-FHR | Molten Salt SMR | Pre-Conceptual Design | ? 2018 (demo) | 1 | 1 | Without future plans. | 1.1111
MHR-100 | High Temp Gas cooled SMR | Conceptual Design | 2020 (Basis for non elec nuclear) | 2,3 | 3 | feasibility study for for large-scale hydrogen production | 3.3333
Westinghouse LFR | Liquid Metal cooled | Conceptual Design | Beyond 2030s (liscensed and deployed) | 2,3 | 3 | 2026 start of demo | 3.3333
ARC-100 | Liquid Metal cooled | Preliminary Design | 2029 (License to Operate First Unit) | 4,5 | 5 | 2026 License to Prepare Site | 5.5556
4S | Liquid Metal cooled | Detailed Design | 2013 (submitting technical report) | 6,7 | 6 | Without future plans | 6.6667
MicroURANUS | Liquid Metal cooled | Conceptual Design | 2030 (construction permit for prototype reactor) | 2,3 | 2 | 2028 construction permit of the prototype | 2.2222
BREST-OD-300 | Liquid Metal cooled | Under Construction | 2026 (Start operation of pilot plant) | 8 | 8 | Under Construction | 8.8889
LFR-AS-200 | Liquid Metal cooled | Conceptual Design | NAN | 2,3 | 2 | Design restarted after an idle phase. Licensing process has not started. | 2.2222
SVBR | Liquid Metal cooled | Detailed Design | 2032 (Serial production and supply of packaged equipment) | 6,7 | 7 | construction in 2025 | 7.7778
SEALER-55 | Liquid Metal cooled | Conceptual Design | 2032 (operation of nuclear demonstration unit) | 2,3 | 3 | 2030 nuclear demonstration unit is taken into operation | 3.3333
Xe-100 | High Temp Gas cooled SMR | Basic Design | 2025 (Start of Construction) | 4,5 | 5 | 2025 Start of Construction. Commission pre-licensing phase | 5.5556
AHTR-100 | High Temp Gas cooled SMR | Conceptual Design Completed | 2019 (Hold due to Funding) | 3 | 3 | The licensing framework for the proof of concept is complete | 3.3333
HTMR100 | High Temp Gas cooled SMR | Basic Design | 2022 (Basic design started) | 4,5 | 4 | 2022 Basic design started. | 4.4444
FMR | High Temp Gas cooled SMR | Conceptual Design | 2035 (Commercialization) | 2,3 | 4 | pre-application licensing engagement | 4.4444
SSR-W | Molten Salt SMR | Conceptual Design | 2021 (phase 1 completed) | 2,3 | 3 | Phase 2 review. Without future plans | 3.3333
LFTR | Molten Salt SMR | Conceptual Design | NAN | 2,3 | 2 | design is in an early stage of development | 2.2222
Copenhagen Atomics Waste Burner | Molten Salt SMR | Detailed Design | 2028 (test of commercial 100 MW reactor) | 6,7 | 7 | Test of demo reactor | 7.7778
PeLUIt / RDE | High Temp Gas cooled SMR | Conceptual Design | 2022 (Concept Design for hydrogen) | 2,3 | 2 | hydrogen production system, without future plans | 2.2222
SSR-U | Molten Salt SMR | Basic Design | 2023 (preliminary report completed) | 4,5 | 5 | Preliminary Safety Report (PSR) Complete | 5.5556
KP-FHR | Molten Salt SMR | Conceptual Design | 2022 (ETU (engineering test unit) commissioning) | 2,3 | 4 | 2022 (ETU (engineering test unit) commissioning) | 4.4444
CMSR | Molten Salt SMR | Conceptual Design | 2028 (1srt barge delivery) | 2,3 | 3 | 2026 end of design | 3.3333
HTTR | High Temp Gas cooled SMR | In operation | 2021 (Operation started) | 9 | 9 | 2021 operation | 10
HTR-10 | High Temp Gas cooled SMR | Operable | 2018 (Restart, test temp distribution) | 9 | 9 | 2018 operation | 10

## Availability
Project Name | Technology | refueling cycle | Outage for refueling | Core Damage Frequency (CDF) | Outages cycle per year | refueling downtime per year |  | maintenance
Units | 0 | months | days | per year | per year | hours |  |  |  | Availability (h/year)=T−(SD+UD)
ACP100 | Water Cooled SMR | 24 | - | - | 0.5 | #VALUE!
CAREM | Water Cooled SMR | 14 | - | - | 0.85714 | #VALUE! |  |  |  | Total Hours in a Year (T): | 8760 | hours
SMR-160 | Water Cooled SMR | 24 | 10 | 1e-07 | 0.5 | 120
VOYGR | Water Cooled SMR | 18 | 10 | - | 0.66667 | 160
RITM-200N | Water Cooled SMR | 60 – 72 | - | - | 0.18182 | #VALUE!
HAPPY200 | Water Cooled SMR | 18 | 180 | - | 0.66667 | 2880 |  |  | The reactor should be shutdown for six months each year.
BWRX-300 | Water Cooled SMR | 12 - 24 | 10 - 20 | 1e-07 | 0.66667 | #VALUE! |  |  |  | Scheduled Downtime (SD): Time planned for maintenance, inspections, or refueling.
RR SMR | Water Cooled SMR | 18 | - | - | 0.66667 | #VALUE! |  |  |  | Unscheduled Downtime (UD): Time lost due to unexpected issues, such as equipment failures or emergency shutdowns.
VK-300 | Water Cooled SMR | 72 | - | - | 0.16667 | #VALUE! |  |  |  | Operational Hours (OH): Total hours the SMR is producing energy or hydrogen in a given year.
SMART | Water Cooled SMR | 30 | - | 2e-07 | 0.4 | #VALUE!
OPEN20 | Water Cooled SMR | 72 | 90 | 1e-07 | 0.16667 | 360
Westinghouse SMR | Water Cooled SMR | 24 | - | 5e-08 | 0.5 | #VALUE!
IMR | Water Cooled SMR | 26 | - | - | 0.46154 | #VALUE!
TEPLATOR | Water Cooled SMR | 10 | - | - | 1.2 | #VALUE! |  |  | Outages cycle per year = 12 / refueling cycle
RUTA-70 | Water Cooled SMR | 36 | - | - | 0.33333 | #VALUE! |  |  | refueling downtime per year = Outages cycle per year*outage days * 24
KARAT-45 | Water Cooled SMR | 84 | - | - | 0.14286 | #VALUE!
NUWARD | Water Cooled SMR | 24 | 20 | - | 0.5 | 240
CANDU SMR | Water Cooled SMR | on-line | 0 |  | #VALUE! | #VALUE!
mPower | Water Cooled SMR | 24 | - | - | 0.5 | #VALUE!
i-SMR | Water Cooled SMR | 24 | - | 1e-09 | 0.5 | #VALUE!
KARAT-100 | Water Cooled SMR | 90 | - | - | 0.13333 | #VALUE!
DHR400 | Water Cooled SMR | 15 | - | - | 0.8 | #VALUE!
NHR200-II | Water Cooled SMR | 24 | - | 1e-08 | 0.5 | #VALUE!
CAP200 | Water Cooled SMR | 24 | - | - | 0.5 | #VALUE!
STAR | Water Cooled SMR | 120 | - | - | 0.1 | #VALUE!
Starcore | High Temp Gas cooled SMR | 60 | - | - | 0.2 | #VALUE!
HTR-PM | High Temp Gas cooled SMR | on-line | 0 | - | #VALUE! | #VALUE!
MCSFR | Molten Salt SMR | 480 - 720 | - | - | #VALUE! | #VALUE!
THORIZON | Molten Salt SMR | 120 - 240 | - | - | #VALUE! | #VALUE! | 5-10years
Jimmy | High Temp Gas cooled SMR | No refuelling | 0 | - | #VALUE! | #VALUE! | after 10 years the entire vessel is extracted from the generator and replaced.
GTHTR300 | High Temp Gas cooled SMR | 48 | - | - | 0.25 | #VALUE!
MHR-T | High Temp Gas cooled SMR | 30 | - | - | 0.4 | #VALUE!
SC-HTGR | High Temp Gas cooled SMR | 18 | 18 | - | 0.66667 | 288
GT-MHR | High Temp Gas cooled SMR | 25 | - | - | 0.48 | #VALUE!
ThorCon | Molten Salt SMR | 12 | - | - | 1 | #VALUE! | 12 months to adding fuel, 48 months to Can changeover
EM^2 | High Temp Gas cooled SMR | 360 | - | - | 0.033333 | #VALUE!
FUJI | Molten Salt SMR | Continuous operation possible | 0 | - | #VALUE! | #VALUE!
IMSR400 | Molten Salt SMR | 84 | - | 1e-05 | 0.14286 | #VALUE!
PBMR-400 | High Temp Gas cooled SMR | No refuelling | 0 | - | #VALUE! | #VALUE!
smTMSR-400 | Molten Salt SMR | 120 | - | - | 0.1 | #VALUE!
Mk1 PB-FHR | Molten Salt SMR | On-line refuelling | 0 | - | #VALUE! | #VALUE!
MHR-100 | High Temp Gas cooled SMR | No refuelling | 0 | - | #VALUE! | #VALUE!
Westinghouse LFR | Liquid Metal cooled | 96 – 180 | - | - | #VALUE! | #VALUE! | 8-15 years
ARC-100 | Liquid Metal cooled | 240 | - | - | 0.05 | #VALUE!
4S | Liquid Metal cooled | N/A | - | - | #VALUE! | #VALUE!
MicroURANUS | Liquid Metal cooled | No refuelling | 0 | - | #VALUE! | #VALUE!
BREST-OD-300 | Liquid Metal cooled | 36 – 78 | - | - | #VALUE! | #VALUE!
LFR-AS-200 | Liquid Metal cooled | 16 | - | - | 0.75 | #VALUE!
SVBR | Liquid Metal cooled | 84 – 96 | - | - | #VALUE! | #VALUE! | 7-8 years
SEALER-55 | Liquid Metal cooled | 300 | - | - | 0.04 | #VALUE!
Xe-100 | High Temp Gas cooled SMR | Online fuel loading | 0 | - | #VALUE! | #VALUE!
AHTR-100 | High Temp Gas cooled SMR | Online fuel loading | 0 | - | #VALUE! | #VALUE!
HTMR100 | High Temp Gas cooled SMR | Online fuel loading | 0 |  | #VALUE! | #VALUE!
FMR | High Temp Gas cooled SMR | 96 | - | - | 0.125 | #VALUE!
SSR-W | Molten Salt SMR | on-load refuelling | 10 |  | #VALUE! | #VALUE!
LFTR | Molten Salt SMR | Continuous refuelling | 0 |  | #VALUE! | #VALUE!
Copenhagen Atomics Waste Burner | Molten Salt SMR | NaN | 0 | - | #VALUE! | #VALUE!
PeLUIt / RDE | High Temp Gas cooled SMR | Online fuel loading | 0 | - | #VALUE! | #VALUE!
SSR-U | Molten Salt SMR | 240 | - | - | 0.05 | #VALUE!
KP-FHR | Molten Salt SMR | Online fuel loading | 0 | - | #VALUE! | #VALUE!
CMSR | Molten Salt SMR | 144 | 12 | - | 0.083333 | 24
HTTR | High Temp Gas cooled SMR | 55 | - | - | 0.21818 | #VALUE!
HTR-10 | High Temp Gas cooled SMR | Online fuel loading | 0 | - | #VALUE! | #VALUE!

## Footprint
Project Name | Footprint | Grade | Comment | Grade Adapdation
Units | m^2 | /10 | /
ACP100 | 200000 | 2.5 |  |  | Base for 10/10 is the reactor being less than 20000 m^2
CAREM | 36000 | 4.1667 |  |  | Highest Grade 7.5/10 lowest 2.5/10
SMR-160 | 28000 | 5.3571
VOYGR | 140000 | 2.5
RITM-200N | 22500 | 6.6667 | ~ 60 000, for NPP with 2 reactors ~ 90 000, for NPP with 4reactors
HAPPY200 | 1150 | 7.5
BWRX-300 | 9800 | 7.5
RR SMR | 40000 | 3.75
VK-300 | 40000 | 3.75
SMART | 90000 | 2.5
OPEN20 | 2023 | 7.5
Westinghouse SMR | 65000 | 2.5
IMR | 4900 | 7.5
TEPLATOR | 2000 | 7.5
RUTA-70 | 100000 | 2.5
KARAT-45 | 9000 | 7.5
NUWARD | 3500 | 7.5 | nuclear island including fuel storage pool
CANDU SMR | 21000 | 7.1429
mPower | 157000 | 2.5
i-SMR |  | 5
KARAT-100 | 22500 | 6.6667
DHR400 | 100000 | 2.5
NHR200-II |  | 5
CAP200 |  | 5
STAR | 36000 | 4.1667
Starcore | 10000 | 7.5
HTR-PM | 256100 | 2.5
MCSFR |  | 5 | 1/3 size of LWR
THORIZON |  | 5
Jimmy | 150 | 7.5
GTHTR300 | 15625 | 7.5 | 1 Reactor of a 4 reactor plant
MHR-T |  | 5
SC-HTGR | 8000 | 7.5
GT-MHR | 9110 | 7.5
ThorCon | 10854 | 7.5
EM^2 | 22500 | 6.6667 | one out of 4 reactor category
FUJI | 5000 | 30
IMSR400 | 45000 | 3.3333
PBMR-400 | 4200 | 7.5 | Main Structure only
smTMSR-400 | 40000 | 3.75
Mk1 PB-FHR | 45000 | 3.3333
MHR-100 |  | 5 | Depends on Configuration
Westinghouse LFR | 40000 | 3.75 | with air-cooled condensers
ARC-100 | 56000 | 2.6786
4S | 157000 | 2.5
MicroURANUS |  | 5
BREST-OD-300 | 6400 | 7.5
LFR-AS-200 | 1100 | 7.5 | nuclear island with fuel storage
SVBR | 150000 | 2.5
SEALER-55 | 20000 | 7.5 | with fence, 600 just unit
Xe-100 | 32725 | 4.5837 | one out of fore reactor+turbines
AHTR-100 |  | 5 | To be comfirmed
HTMR100 | 5000 | 7.5 | Buildings Only
FMR | 9500 | 7.5 | one out of fore modules
SSR-W | 22500 | 6.6667
LFTR |  | 5
Copenhagen Atomics Waste Burner | 2500 | 7.5
PeLUIt / RDE | 24000 | 6.25
SSR-U | 100 | 7.5 | 32units (0.5 GW(e)) ~ 10,000
KP-FHR |  | 5
CMSR | 5000 | 7.5 | 200 - 800 MWe – 5 000 – 14 000 m2 Depending on the Power Barge model.
HTTR | 60000 | 2.5
HTR-10 | 13000 | 7.5

## Profitability
Project Name | Core Discharge Burnup (GWd/ton) | GWd/ton to MWh/ton | Yearly Uranium use | Price Uranium 99274.89€ | Electricity Power Output | MW to MWh | Electricity Revenue (56.5 €/MWh) | Profit | Grade
Units |  | MWh | Ton | € | MW | MWh | € | € | /10
ACP100 | 52 | 1248000 | 49.5733 | 5162294.2732 | 125 | 1095000 | 61867500 | 56705205.7268 | 1.4376 | Assumption that the plant is on full power for the year
CAREM | 24 | 576000 | 25.7781 | 2382597.3569 | 30 | 262800 | 14848200 | 12465602.6431 | 0.31604 | Price of electricity based on average price of elec for 2023 in finland | https://energia.fi/wp-content/uploads/2024/01/Electricity-price-statistics-2023.pdf
SMR-160 | 45 | 1080000 | 73.3244 | 4467370.0441 | 160 | 1401600 | 79190400 | 74723029.9559 | 1.8944 | Price of Uranium based of average price of 2023 in $ per pound | https://www.statista.com/statistics/260005/monthly-uranium-price/
VOYGR | 45 | 1080000 | 35.2874 | 4467370.0441 | 77 | 674520 | 38110380 | 33643009.9558 | 0.85295 | Exchange rate in euros used is: 1$=0.92€
RITM-200N |  | 0 | #DIV/0! | 0 | 55 | 481800 | 27221700 | 27221700 |  | 1pnd=0.454kg
HAPPY200 | 40 | 960000 | 0 | 3970995.5948 | 0 | 0 | 0 | -3970995.5948 | 0 | So price used is: 99274.88987 €/ton of uranium
BWRX-300 | 49.6 | 1190400 | 116.4173 | 4924034.5376 | 280 | 2452800 | 138583200 | 133659165.4624 | 3.3887
RR SMR | 60 | 1440000 | 161.5429 | 5956493.3922 | 470 | 4117200 | 232621800 | 226665306.6078 | 5.7466 | Uranium quantity use checks out compared to other nuclear station | https://www.kernenergie.ch/fr/faq-detail-682.html
VK-300 | 41.4 | 993600 | 124.532 | 4109980.4406 | 250 | 2190000 | 123735000 | 119625019.5594 | 3.0328
SMART | 54 | 1296000 | 40.8631 | 5360844.053 | 107 | 937320 | 52958580 | 47597735.947 | 1.2067
OPEN20 | 30 | 720000 | 15.1232 | 2978246.6961 | 22 | 192720 | 10888680 | 7910433.3039 | 0.20055
Westinghouse SMR | 62 | 1488000 | 74.8397 | 6155043.1719 | 225 | 1971000 | 111361500 | 105206456.8281 | 2.6673
IMR | 40 | 960000 | 180.4469 | 3970995.5948 | 350 | 3066000 | 173229000 | 169258004.4052 | 4.2912
TEPLATOR | 2.3 | 55200 | 0 | 228332.2467 | 0 | 0 | 0 | -228332.2467 | 0
RUTA-70 | 30 | 720000 | 0 | 2978246.6961 | 0 | 0 | 0 | -2978246.6961 | 0 | 544290555.065
KARAT-45 | 45.9 | 1101600 | 22.4646 | 4556717.445 | 50 | 438000 | 24747000 | 20190282.555 | 0.51188 | 394431318.7663
NUWARD |  | 0 | #DIV/0! | 0 | 340 | 2978400 | 168279600 | 168279600
CANDU SMR | 5.8 | 139200 | 1066.681 | 575794.3612 | 300 | 2628000 | 148482000 | 147906205.6388 | 3.7499
mPower | 40 | 960000 | 100.5347 | 3970995.5948 | 195 | 1708200 | 96513300 | 92542304.4052 | 2.3462 | 1.8414
i-SMR | 62 | 1488000 | 56.5456 | 6155043.1719 | 170 | 1489200 | 84139800 | 77984756.8281 | 1.9771
KARAT-100 | 45.9 | 1101600 | 44.9292 | 4556717.445 | 100 | 876000 | 49494000 | 44937282.555 | 1.1393
DHR400 | 31 | 744000 | 0 | 3077521.586 | 0 | 0 | 0 | -3077521.586 | 0
NHR200-II | 30.8 | 739200 | 0 | 3057666.608 | 0 | 0 | 0 | -3057666.608 | 0
CAP200 | 37 | 888000 | 111.473 | 3673170.9252 | 200 | 1752000 | 98988000 | 95314829.0748 | 2.4165 | 4.1644
STAR | 60 | 1440000 | 3.4371 | 5956493.3922 | 10 | 87600 | 4949400 | -1007093.3922 | 0
Starcore | 60 | 1440000 | 20.6225 | 5956493.3922 | 60 | 525600 | 29696400 | 23739906.6078 | 0.60188
HTR-PM | 90 | 2160000 | 48.1192 | 8934740.0883 | 210 | 1839600 | 103937400 | 95002659.9117 | 2.4086
MCSFR | 500 | 12000000 | 49.494 | 49637444.935 | 1200 | 10512000 | 593928000 | 544290555.065 | 13.7994
THORIZON |  | 0 | #DIV/0! | 0 | 120 | 1051200 | 59392800 | 59392800
Jimmy | 110 | 2640000 | 0 | 10920237.8857 | 0 | 0 | 0 | -10920237.8857 | 0
GTHTR300 | 120 | 2880000 | 51.5562 | 11912986.7844 | 300 | 2628000 | 148482000 | 136569013.2156 | 3.4624
MHR-T | 125 | 3000000 | 135.6136 | 12409361.2338 | 822 | 7200720 | 406840680 | 394431318.7663 | 10
SC-HTGR | 165 | 3960000 | 33.9959 | 16380356.8285 | 272 | 2382720 | 134623680 | 118243323.1715 | 2.9978
GT-MHR | 720 | 17280000 | 8.249 | 71477920.7064 | 288 | 2522880 | 142542720 | 71064799.2936 | 1.8017
ThorCon | 145.8 | 3499200 | 35.3609 | 14474278.943 | 250 | 2190000 | 123735000 | 109260721.057 | 2.7701
EM^2 | 130 | 3120000 | 42.0382 | 12905735.6831 | 265 | 2321400 | 131159100 | 118253364.3169 | 2.9981
FUJI |  | 0 | #DIV/0! | 0 | 200 | 1752000 | 98988000 | 98988000
IMSR400 |  | 0 | #DIV/0! | 0 | 390 | 3416400 | 193026600 | 193026600
PBMR-400 |  | 0 | #DIV/0! | 0 | 165 | 1445400 | 81665100 | 81665100
smTMSR-400 | 300 | 7200000 | 11.5486 | 29782466.961 | 168 | 1471680 | 83149920 | 53367453.039 | 1.353
Mk1 PB-FHR | 180 | 4320000 | 11.4569 | 17869480.1766 | 100 | 876000 | 49494000 | 31624519.8234 | 0.80178
MHR-100 |  | 0 | #DIV/0! | 0 | 87 | 762120 | 43059780 | 43059780
Westinghouse LFR | 100 | 2400000 | 92.8012 | 9927488.987 | 450 | 3942000 | 222723000 | 212795511.013 | 5.395
ARC-100 | 77 | 1848000 | 26.7825 | 7644166.52 | 100 | 876000 | 49494000 | 41849833.48 | 1.061
4S | 34 | 816000 | 6.0654 | 3375346.2556 | 10 | 87600 | 4949400 | 1574053.7444 | 0.039907
MicroURANUS | 60 | 1440000 | 6.8742 | 5956493.3922 | 20 | 175200 | 9898800 | 3942306.6078 | 0.099949
BREST-OD-300 | 61.45 | 1474800 | 100.6794 | 6100441.9825 | 300 | 2628000 | 148482000 | 142381558.0175 | 3.6098
LFR-AS-200 | 100 | 2400000 | 41.245 | 9927488.987 | 200 | 1752000 | 98988000 | 89060511.013 | 2.2579
SVBR | 60 | 1440000 | 34.3708 | 5956493.3922 | 100 | 876000 | 49494000 | 43537506.6078 | 1.1038
SEALER-55 | 60 | 1440000 | 18.904 | 5956493.3922 | 55 | 481800 | 27221700 | 21265206.6078 | 0.53914
Se-100 | 165 | 3960000 | 10.3112 | 16380356.8285 | 82.5 | 722700 | 40832550 | 24452193.1715 | 0.61994
AHTR-100 | 86 | 2064000 | 11.9898 | 8537640.5288 | 50 | 438000 | 24747000 | 16209359.4712 | 0.41096
HTMR100 | 90 | 2160000 | 8.0199 | 8934740.0883 | 35 | 306600 | 17322900 | 8388159.9117 | 0.21266
FMR | 100 | 2400000 | 10.3112 | 9927488.987 | 50 | 438000 | 24747000 | 14819511.013 | 0.37572
SSR-W | 100 | 2400000 | 61.8675 | 9927488.987 | 300 | 2628000 | 148482000 | 138554511.013 | 3.5128
LFTR |  | 0 | #DIV/0! | 0 | 250 | 2190000 | 123735000 | 123735000
Copenhagen Atomics Waste Burner | 1000 | 24000000 | 0 | 99274889.87 | 0 | 0 | 0 | -99274889.87 | 0
PeLUIt / RDE | 80 | 1920000 | 0 | 7941991.1896 | 0 | 0 | 0 | -7941991.1896 | 0
SSR-U | 70 | 1680000 | 4.7137 | 6949242.2909 | 16 | 140160 | 7919040 | 969797.7091 | 0.024587
KP-FHR |  | 0 | #DIV/0! | 0 | 140 | 1226400 | 69291600 | 69291600
CMSR |  | 0 | #DIV/0! | 0 | 100 | 876000 | 49494000 | 49494000
HTTR | 33 | 792000 | 0 | 3276071.3657 | 0 | 0 | 0 | -3276071.3657 | 0
HTR-10 | 80 | 1920000 | 0.64445 | 7941991.1896 | 2.5 | 21900 | 1237350 | -6704641.1896 | 0
|  | 0 | #DIV/0! | 0 | Max | 0 | 0 | 0 | 0
Max
Min

## Electrolysis Technology (hidden)
Technology | Units | Alkaline | PEM | AEM | SOEC
System energy consumption (kWh/kg H2) |  | 50-78 | 50-83 | 57-69 | 38 (With steam import)
48 (without steam import)
Stack cost (2020 $/kW) |  | 270-450 | 400 - 870 | 200 | 250-2,000
Electrolyzer system cost with BOP (2020 $/kW) |  | 800 -1,500 | 1,400-2,100 | 3333 | 917 - 4,000
Stack lifetime (full load hours) |  | 60,000 — I000000 | 50,000 — 90000 | 5,000 - 40,000 | 20,000 — 50000
Degradation (% 1000 hours) |  | 0.13 | 0.25 | 0.4 | 0.55
Ramp up time hot idle to nominal power |  | 60s | I0s | 30 minutes | 10 minutes
Cold ramp up time | minutes | 30 — 60 | 5 | 20 | 600
Minimum load | % | 10 — 40 | 5— 10 | 10—20 | 3
Development stage Electrolyte |  | >1GW deployed | >100 MW deployed | <10 MW deployed | >1GW deployed (fuel cell)
<10 MW deployed (electrolyser)
Electrolyte |  | Liquid: 25-40% KOH | Solid: proton exchange membrane (Nafion) | Liquid - solid hybrid: 1%KOH/anion exchange membrane | Solid: ceramic - zirconia or ceria based
Operating temperature (•C) |  | 70-90 | 50-80 | 40-80 | 500-900
Operating pressure (bar) |  | Conventional: atmospheric Modem: up to 30 bar (50 among startups) | Up to 80 (350 among startups) | Up to 35 with potential for much higher in the future | 0 -2 bar
Typical current today (A/Cm.2) |  | 0.4-1.0 | 0,2-4,0 | 0.2 -2,0 | 0.5 -1.5
Inputs |  | Water (H₂O) for reaction | Water (H₂O) for reaction | Water (H₂O) for reaction | Steam | T°C?? it is defined as the operating temperature of the stack and there is no pre heating needed for the water
|  | Alkaline electrolyte (KOH or NaOH) | Pressure | Anion exchange membrane/ 1%KOH additive | Heat
|  | Electrical energy (DC power) | Electrical energy (DC power) | Electrical energy (DC power) | Electrical energy (DC power)
|  | Cooling water | Cooling water | Cooling water | Cooling water

## Sources
Project Name | Technology | Reactor Type | Short Description | Country | Status | Production Start | Coolant | Fuel | Fuel cycle | Electricity Power Output | Thermal | Operating Pressure | Core inlet | Outlet Coolant | Design life | Capex | Safety | Rentability | Opex | Ecological impact | Startup time | Scalability | Availability (h/year) | Plant Area/Footprint | Technology readiness | Connection flexibility | Geopolitical barriers | Economic lifetime | Production efficiency | Waste and decomissioning
Units | 0 | 0 | 0 | 0 | 0 | 0 | 0 | 0 | 0 | MW | (MW(t)) | Mpa | °C | °C | years | /10 | /10 | /10 | /10 | /10 | /10 | /10 | /10 | 10 | /10 | /10 | /10 | /10 | /10 | /10
ACP100 | https://www.iaea.org/newscenter/news/what-are-small-modular-reactors-smrs | https://aris.iaea.org/Publications/SMR_booklet_2022.pdf | https://aris.iaea.org/Publications/SMR_booklet_2022.pdf | https://aris.iaea.org/Publications/SMR_booklet_2022.pdf | https://aris.iaea.org/Publications/SMR_booklet_2022.pdf | https://aris.iaea.org/Publications/SMR_booklet_2022.pdf | https://aris.iaea.org/Publications/SMR_booklet_2022.pdf | ? |  | https://aris.iaea.org/Publications/SMR_booklet_2022.pdf | https://aris.iaea.org/Publications/SMR_booklet_2022.pdf | https://aris.iaea.org/Publications/SMR_booklet_2022.pdf | https://aris.iaea.org/Publications/SMR_booklet_2022.pdf | https://aris.iaea.org/Publications/SMR_booklet_2022.pdf | https://aris.iaea.org/Publications/SMR_booklet_2022.pdf
CAREM | https://www.iaea.org/newscenter/news/what-are-small-modular-reactors-smrs | https://aris.iaea.org/Publications/SMR_booklet_2022.pdf | https://aris.iaea.org/Publications/SMR_booklet_2022.pdf | https://aris.iaea.org/Publications/SMR_booklet_2022.pdf | https://aris.iaea.org/Publications/SMR_booklet_2022.pdf | https://aris.iaea.org/Publications/SMR_booklet_2022.pdf | https://aris.iaea.org/Publications/SMR_booklet_2022.pdf | ? |  | https://aris.iaea.org/Publications/SMR_booklet_2022.pdf | https://aris.iaea.org/Publications/SMR_booklet_2022.pdf | https://aris.iaea.org/Publications/SMR_booklet_2022.pdf | https://aris.iaea.org/Publications/SMR_booklet_2022.pdf | https://aris.iaea.org/Publications/SMR_booklet_2022.pdf | https://aris.iaea.org/Publications/SMR_booklet_2022.pdf
SMR-160 | https://www.iaea.org/newscenter/news/what-are-small-modular-reactors-smrs | https://aris.iaea.org/Publications/SMR_booklet_2022.pdf | https://aris.iaea.org/Publications/SMR_booklet_2022.pdf | https://aris.iaea.org/Publications/SMR_booklet_2022.pdf | https://aris.iaea.org/Publications/SMR_booklet_2022.pdf | https://aris.iaea.org/Publications/SMR_booklet_2022.pdf | https://aris.iaea.org/Publications/SMR_booklet_2022.pdf | ? |  | https://aris.iaea.org/Publications/SMR_booklet_2022.pdf | https://aris.iaea.org/Publications/SMR_booklet_2022.pdf | https://aris.iaea.org/Publications/SMR_booklet_2022.pdf | https://aris.iaea.org/Publications/SMR_booklet_2022.pdf | https://aris.iaea.org/Publications/SMR_booklet_2022.pdf | https://aris.iaea.org/Publications/SMR_booklet_2022.pdf
VOYGR | https://www.iaea.org/newscenter/news/what-are-small-modular-reactors-smrs | https://aris.iaea.org/Publications/SMR_booklet_2022.pdf | https://aris.iaea.org/Publications/SMR_booklet_2022.pdf | https://aris.iaea.org/Publications/SMR_booklet_2022.pdf | https://aris.iaea.org/Publications/SMR_booklet_2022.pdf | https://aris.iaea.org/Publications/SMR_booklet_2022.pdf | https://aris.iaea.org/Publications/SMR_booklet_2022.pdf | ? |  | https://aris.iaea.org/Publications/SMR_booklet_2022.pdf | https://aris.iaea.org/Publications/SMR_booklet_2022.pdf | https://aris.iaea.org/Publications/SMR_booklet_2022.pdf | https://aris.iaea.org/Publications/SMR_booklet_2022.pdf | https://aris.iaea.org/Publications/SMR_booklet_2022.pdf | https://aris.iaea.org/Publications/SMR_booklet_2022.pdf
RITM-200N | https://www.iaea.org/newscenter/news/what-are-small-modular-reactors-smrs | https://aris.iaea.org/Publications/SMR_booklet_2022.pdf | https://aris.iaea.org/Publications/SMR_booklet_2022.pdf | https://aris.iaea.org/Publications/SMR_booklet_2022.pdf | https://aris.iaea.org/Publications/SMR_booklet_2022.pdf | https://aris.iaea.org/Publications/SMR_booklet_2022.pdf | https://aris.iaea.org/Publications/SMR_booklet_2022.pdf | ? |  | https://aris.iaea.org/Publications/SMR_booklet_2022.pdf | https://aris.iaea.org/Publications/SMR_booklet_2022.pdf | https://aris.iaea.org/Publications/SMR_booklet_2022.pdf | https://aris.iaea.org/Publications/SMR_booklet_2022.pdf | https://aris.iaea.org/Publications/SMR_booklet_2022.pdf | https://aris.iaea.org/Publications/SMR_booklet_2022.pdf
HAPPY200 | https://www.iaea.org/newscenter/news/what-are-small-modular-reactors-smrs | https://aris.iaea.org/Publications/SMR_booklet_2022.pdf | https://aris.iaea.org/Publications/SMR_booklet_2022.pdf | https://aris.iaea.org/Publications/SMR_booklet_2022.pdf | https://aris.iaea.org/Publications/SMR_booklet_2022.pdf | https://aris.iaea.org/Publications/SMR_booklet_2022.pdf | https://aris.iaea.org/Publications/SMR_booklet_2022.pdf | ? |  | https://aris.iaea.org/Publications/SMR_booklet_2022.pdf | https://aris.iaea.org/Publications/SMR_booklet_2022.pdf | https://aris.iaea.org/Publications/SMR_booklet_2022.pdf | https://aris.iaea.org/Publications/SMR_booklet_2022.pdf | https://aris.iaea.org/Publications/SMR_booklet_2022.pdf | https://aris.iaea.org/Publications/SMR_booklet_2022.pdf
BWRX-300 | https://www.iaea.org/newscenter/news/what-are-small-modular-reactors-smrs | https://aris.iaea.org/Publications/SMR_booklet_2022.pdf | https://aris.iaea.org/Publications/SMR_booklet_2022.pdf | https://aris.iaea.org/Publications/SMR_booklet_2022.pdf | https://aris.iaea.org/Publications/SMR_booklet_2022.pdf | https://aris.iaea.org/Publications/SMR_booklet_2022.pdf | https://aris.iaea.org/Publications/SMR_booklet_2022.pdf | ? |  | https://aris.iaea.org/Publications/SMR_booklet_2022.pdf | https://aris.iaea.org/Publications/SMR_booklet_2022.pdf | https://aris.iaea.org/Publications/SMR_booklet_2022.pdf | https://aris.iaea.org/Publications/SMR_booklet_2022.pdf | https://aris.iaea.org/Publications/SMR_booklet_2022.pdf | https://aris.iaea.org/Publications/SMR_booklet_2022.pdf
RR SMR | https://www.iaea.org/newscenter/news/what-are-small-modular-reactors-smrs | https://aris.iaea.org/Publications/SMR_booklet_2022.pdf | https://aris.iaea.org/Publications/SMR_booklet_2022.pdf | https://aris.iaea.org/Publications/SMR_booklet_2022.pdf | https://aris.iaea.org/Publications/SMR_booklet_2022.pdf | https://aris.iaea.org/Publications/SMR_booklet_2022.pdf | https://aris.iaea.org/Publications/SMR_booklet_2022.pdf | ? |  | https://aris.iaea.org/Publications/SMR_booklet_2022.pdf | https://aris.iaea.org/Publications/SMR_booklet_2022.pdf | https://aris.iaea.org/Publications/SMR_booklet_2022.pdf | https://aris.iaea.org/Publications/SMR_booklet_2022.pdf | https://aris.iaea.org/Publications/SMR_booklet_2022.pdf | https://aris.iaea.org/Publications/SMR_booklet_2022.pdf
VK-300 | https://www.iaea.org/newscenter/news/what-are-small-modular-reactors-smrs | https://aris.iaea.org/Publications/SMR_booklet_2022.pdf | https://aris.iaea.org/Publications/SMR_booklet_2022.pdf | https://aris.iaea.org/Publications/SMR_booklet_2022.pdf | https://aris.iaea.org/Publications/SMR_booklet_2022.pdf | https://aris.iaea.org/Publications/SMR_booklet_2022.pdf | https://aris.iaea.org/Publications/SMR_booklet_2022.pdf | ? |  | https://aris.iaea.org/Publications/SMR_booklet_2022.pdf | https://aris.iaea.org/Publications/SMR_booklet_2022.pdf | https://aris.iaea.org/Publications/SMR_booklet_2022.pdf | https://aris.iaea.org/Publications/SMR_booklet_2022.pdf | https://aris.iaea.org/Publications/SMR_booklet_2022.pdf | https://aris.iaea.org/Publications/SMR_booklet_2022.pdf
SMART | https://www.iaea.org/newscenter/news/what-are-small-modular-reactors-smrs | https://aris.iaea.org/Publications/SMR_booklet_2022.pdf | https://aris.iaea.org/Publications/SMR_booklet_2022.pdf | https://aris.iaea.org/Publications/SMR_booklet_2022.pdf | https://aris.iaea.org/Publications/SMR_booklet_2022.pdf | https://aris.iaea.org/Publications/SMR_booklet_2022.pdf | https://aris.iaea.org/Publications/SMR_booklet_2022.pdf | ? |  | https://aris.iaea.org/Publications/SMR_booklet_2022.pdf | https://aris.iaea.org/Publications/SMR_booklet_2022.pdf | https://aris.iaea.org/Publications/SMR_booklet_2022.pdf | https://aris.iaea.org/Publications/SMR_booklet_2022.pdf | https://aris.iaea.org/Publications/SMR_booklet_2022.pdf | https://aris.iaea.org/Publications/SMR_booklet_2022.pdf
OPEN20 | https://www.iaea.org/newscenter/news/what-are-small-modular-reactors-smrs | https://aris.iaea.org/Publications/SMR_booklet_2022.pdf | https://aris.iaea.org/Publications/SMR_booklet_2022.pdf | https://aris.iaea.org/Publications/SMR_booklet_2022.pdf | https://aris.iaea.org/Publications/SMR_booklet_2022.pdf | https://aris.iaea.org/Publications/SMR_booklet_2022.pdf | https://aris.iaea.org/Publications/SMR_booklet_2022.pdf | ? |  | https://aris.iaea.org/Publications/SMR_booklet_2022.pdf | https://aris.iaea.org/Publications/SMR_booklet_2022.pdf | https://aris.iaea.org/Publications/SMR_booklet_2022.pdf | https://aris.iaea.org/Publications/SMR_booklet_2022.pdf | https://aris.iaea.org/Publications/SMR_booklet_2022.pdf | https://aris.iaea.org/Publications/SMR_booklet_2022.pdf
Westinghouse SMR | https://www.iaea.org/newscenter/news/what-are-small-modular-reactors-smrs | https://aris.iaea.org/Publications/SMR_booklet_2022.pdf | https://aris.iaea.org/Publications/SMR_booklet_2022.pdf | https://aris.iaea.org/Publications/SMR_booklet_2022.pdf | https://aris.iaea.org/Publications/SMR_booklet_2022.pdf | https://aris.iaea.org/Publications/SMR_booklet_2022.pdf | https://aris.iaea.org/Publications/SMR_booklet_2022.pdf | ? |  | https://aris.iaea.org/Publications/SMR_booklet_2022.pdf | https://aris.iaea.org/Publications/SMR_booklet_2022.pdf | https://aris.iaea.org/Publications/SMR_booklet_2022.pdf | https://aris.iaea.org/Publications/SMR_booklet_2022.pdf | https://aris.iaea.org/Publications/SMR_booklet_2022.pdf | https://aris.iaea.org/Publications/SMR_booklet_2022.pdf
IMR | https://www.iaea.org/newscenter/news/what-are-small-modular-reactors-smrs | https://aris.iaea.org/Publications/SMR_booklet_2022.pdf | https://aris.iaea.org/Publications/SMR_booklet_2022.pdf | https://aris.iaea.org/Publications/SMR_booklet_2022.pdf | https://aris.iaea.org/Publications/SMR_booklet_2022.pdf | https://aris.iaea.org/Publications/SMR_booklet_2022.pdf | https://aris.iaea.org/Publications/SMR_booklet_2022.pdf | ? |  | https://aris.iaea.org/Publications/SMR_booklet_2022.pdf | https://aris.iaea.org/Publications/SMR_booklet_2022.pdf | https://aris.iaea.org/Publications/SMR_booklet_2022.pdf | https://aris.iaea.org/Publications/SMR_booklet_2022.pdf | https://aris.iaea.org/Publications/SMR_booklet_2022.pdf | https://aris.iaea.org/Publications/SMR_booklet_2022.pdf
TEPLATOR | https://www.iaea.org/newscenter/news/what-are-small-modular-reactors-smrs | https://aris.iaea.org/Publications/SMR_booklet_2022.pdf | https://aris.iaea.org/Publications/SMR_booklet_2022.pdf | https://aris.iaea.org/Publications/SMR_booklet_2022.pdf | https://aris.iaea.org/Publications/SMR_booklet_2022.pdf | https://aris.iaea.org/Publications/SMR_booklet_2022.pdf | https://aris.iaea.org/Publications/SMR_booklet_2022.pdf | ? |  | https://aris.iaea.org/Publications/SMR_booklet_2022.pdf | https://aris.iaea.org/Publications/SMR_booklet_2022.pdf | https://aris.iaea.org/Publications/SMR_booklet_2022.pdf | https://aris.iaea.org/Publications/SMR_booklet_2022.pdf | https://aris.iaea.org/Publications/SMR_booklet_2022.pdf | https://aris.iaea.org/Publications/SMR_booklet_2022.pdf
RUTA-70 | https://www.iaea.org/newscenter/news/what-are-small-modular-reactors-smrs | https://aris.iaea.org/Publications/SMR_booklet_2022.pdf | https://aris.iaea.org/Publications/SMR_booklet_2022.pdf | https://aris.iaea.org/Publications/SMR_booklet_2022.pdf | https://aris.iaea.org/Publications/SMR_booklet_2022.pdf | https://aris.iaea.org/Publications/SMR_booklet_2022.pdf | https://aris.iaea.org/Publications/SMR_booklet_2022.pdf | ? |  | https://aris.iaea.org/Publications/SMR_booklet_2022.pdf | https://aris.iaea.org/Publications/SMR_booklet_2022.pdf | https://aris.iaea.org/Publications/SMR_booklet_2022.pdf | https://aris.iaea.org/Publications/SMR_booklet_2022.pdf | https://aris.iaea.org/Publications/SMR_booklet_2022.pdf | https://aris.iaea.org/Publications/SMR_booklet_2022.pdf
KARAT-45 | https://www.iaea.org/newscenter/news/what-are-small-modular-reactors-smrs | https://aris.iaea.org/Publications/SMR_booklet_2022.pdf | https://aris.iaea.org/Publications/SMR_booklet_2022.pdf | https://aris.iaea.org/Publications/SMR_booklet_2022.pdf | https://aris.iaea.org/Publications/SMR_booklet_2022.pdf | https://aris.iaea.org/Publications/SMR_booklet_2022.pdf | https://aris.iaea.org/Publications/SMR_booklet_2022.pdf | ? |  | https://aris.iaea.org/Publications/SMR_booklet_2022.pdf | https://aris.iaea.org/Publications/SMR_booklet_2022.pdf | https://aris.iaea.org/Publications/SMR_booklet_2022.pdf | https://aris.iaea.org/Publications/SMR_booklet_2022.pdf | https://aris.iaea.org/Publications/SMR_booklet_2022.pdf | https://aris.iaea.org/Publications/SMR_booklet_2022.pdf
NUWARD | https://www.iaea.org/newscenter/news/what-are-small-modular-reactors-smrs | https://aris.iaea.org/Publications/SMR_booklet_2022.pdf | https://aris.iaea.org/Publications/SMR_booklet_2022.pdf | https://aris.iaea.org/Publications/SMR_booklet_2022.pdf | https://aris.iaea.org/Publications/SMR_booklet_2022.pdf | https://aris.iaea.org/Publications/SMR_booklet_2022.pdf | https://aris.iaea.org/Publications/SMR_booklet_2022.pdf | ? |  | https://aris.iaea.org/Publications/SMR_booklet_2022.pdf | https://aris.iaea.org/Publications/SMR_booklet_2022.pdf | https://aris.iaea.org/Publications/SMR_booklet_2022.pdf | https://aris.iaea.org/Publications/SMR_booklet_2022.pdf | https://aris.iaea.org/Publications/SMR_booklet_2022.pdf | https://aris.iaea.org/Publications/SMR_booklet_2022.pdf
CANDU SMR | https://www.iaea.org/newscenter/news/what-are-small-modular-reactors-smrs | https://aris.iaea.org/Publications/SMR_booklet_2022.pdf | https://aris.iaea.org/Publications/SMR_booklet_2022.pdf | https://aris.iaea.org/Publications/SMR_booklet_2022.pdf | https://aris.iaea.org/Publications/SMR_booklet_2022.pdf | https://aris.iaea.org/Publications/SMR_booklet_2022.pdf | https://aris.iaea.org/Publications/SMR_booklet_2022.pdf | ? |  | https://aris.iaea.org/Publications/SMR_booklet_2022.pdf | https://aris.iaea.org/Publications/SMR_booklet_2022.pdf | https://aris.iaea.org/Publications/SMR_booklet_2022.pdf | https://aris.iaea.org/Publications/SMR_booklet_2022.pdf | https://aris.iaea.org/Publications/SMR_booklet_2022.pdf | https://aris.iaea.org/Publications/SMR_booklet_2022.pdf
mPower | https://www.iaea.org/newscenter/news/what-are-small-modular-reactors-smrs | https://aris.iaea.org/Publications/SMR_booklet_2022.pdf | https://aris.iaea.org/Publications/SMR_booklet_2022.pdf | https://aris.iaea.org/Publications/SMR_booklet_2022.pdf | https://aris.iaea.org/Publications/SMR_booklet_2022.pdf | https://aris.iaea.org/Publications/SMR_booklet_2022.pdf | https://aris.iaea.org/Publications/SMR_booklet_2022.pdf | ? |  | https://aris.iaea.org/Publications/SMR_booklet_2022.pdf | https://aris.iaea.org/Publications/SMR_booklet_2022.pdf | https://aris.iaea.org/Publications/SMR_booklet_2022.pdf | https://aris.iaea.org/Publications/SMR_booklet_2022.pdf | https://aris.iaea.org/Publications/SMR_booklet_2022.pdf | https://aris.iaea.org/Publications/SMR_booklet_2022.pdf
i-SMR | https://www.iaea.org/newscenter/news/what-are-small-modular-reactors-smrs | https://aris.iaea.org/Publications/SMR_booklet_2022.pdf | https://aris.iaea.org/Publications/SMR_booklet_2022.pdf | https://aris.iaea.org/Publications/SMR_booklet_2022.pdf | https://aris.iaea.org/Publications/SMR_booklet_2022.pdf | https://aris.iaea.org/Publications/SMR_booklet_2022.pdf | https://aris.iaea.org/Publications/SMR_booklet_2022.pdf | ? |  | https://aris.iaea.org/Publications/SMR_booklet_2022.pdf | https://aris.iaea.org/Publications/SMR_booklet_2022.pdf | https://aris.iaea.org/Publications/SMR_booklet_2022.pdf | https://aris.iaea.org/Publications/SMR_booklet_2022.pdf | https://aris.iaea.org/Publications/SMR_booklet_2022.pdf | https://aris.iaea.org/Publications/SMR_booklet_2022.pdf
KARAT-100 | https://www.iaea.org/newscenter/news/what-are-small-modular-reactors-smrs | https://aris.iaea.org/Publications/SMR_booklet_2022.pdf | https://aris.iaea.org/Publications/SMR_booklet_2022.pdf | https://aris.iaea.org/Publications/SMR_booklet_2022.pdf | https://aris.iaea.org/Publications/SMR_booklet_2022.pdf | https://aris.iaea.org/Publications/SMR_booklet_2022.pdf | https://aris.iaea.org/Publications/SMR_booklet_2022.pdf | ? |  | https://aris.iaea.org/Publications/SMR_booklet_2022.pdf | https://aris.iaea.org/Publications/SMR_booklet_2022.pdf | https://aris.iaea.org/Publications/SMR_booklet_2022.pdf | https://aris.iaea.org/Publications/SMR_booklet_2022.pdf | https://aris.iaea.org/Publications/SMR_booklet_2022.pdf | https://aris.iaea.org/Publications/SMR_booklet_2022.pdf
DHR400 | https://www.iaea.org/newscenter/news/what-are-small-modular-reactors-smrs | https://aris.iaea.org/Publications/SMR_booklet_2022.pdf | https://aris.iaea.org/Publications/SMR_booklet_2022.pdf | https://aris.iaea.org/Publications/SMR_booklet_2022.pdf | https://aris.iaea.org/Publications/SMR_booklet_2022.pdf | https://aris.iaea.org/Publications/SMR_booklet_2022.pdf | https://aris.iaea.org/Publications/SMR_booklet_2022.pdf | ? |  | https://aris.iaea.org/Publications/SMR_booklet_2022.pdf | https://aris.iaea.org/Publications/SMR_booklet_2022.pdf | https://aris.iaea.org/Publications/SMR_booklet_2022.pdf | https://aris.iaea.org/Publications/SMR_booklet_2022.pdf | https://aris.iaea.org/Publications/SMR_booklet_2022.pdf | https://aris.iaea.org/Publications/SMR_booklet_2022.pdf
NHR200-II | https://www.iaea.org/newscenter/news/what-are-small-modular-reactors-smrs | https://aris.iaea.org/Publications/SMR_booklet_2022.pdf | https://aris.iaea.org/Publications/SMR_booklet_2022.pdf | https://aris.iaea.org/Publications/SMR_booklet_2022.pdf | https://aris.iaea.org/Publications/SMR_booklet_2022.pdf | https://aris.iaea.org/Publications/SMR_booklet_2022.pdf | https://aris.iaea.org/Publications/SMR_booklet_2022.pdf | ? |  | https://aris.iaea.org/Publications/SMR_booklet_2022.pdf | https://aris.iaea.org/Publications/SMR_booklet_2022.pdf | https://aris.iaea.org/Publications/SMR_booklet_2022.pdf | https://aris.iaea.org/Publications/SMR_booklet_2022.pdf | https://aris.iaea.org/Publications/SMR_booklet_2022.pdf | https://aris.iaea.org/Publications/SMR_booklet_2022.pdf
CAP200 | https://www.iaea.org/newscenter/news/what-are-small-modular-reactors-smrs | https://aris.iaea.org/Publications/SMR_booklet_2022.pdf | https://aris.iaea.org/Publications/SMR_booklet_2022.pdf | https://aris.iaea.org/Publications/SMR_booklet_2022.pdf | https://aris.iaea.org/Publications/SMR_booklet_2022.pdf | https://aris.iaea.org/Publications/SMR_booklet_2022.pdf | https://aris.iaea.org/Publications/SMR_booklet_2022.pdf | ? |  | https://aris.iaea.org/Publications/SMR_booklet_2022.pdf | https://aris.iaea.org/Publications/SMR_booklet_2022.pdf | https://aris.iaea.org/Publications/SMR_booklet_2022.pdf | https://aris.iaea.org/Publications/SMR_booklet_2022.pdf | https://aris.iaea.org/Publications/SMR_booklet_2022.pdf | https://aris.iaea.org/Publications/SMR_booklet_2022.pdf
STAR | https://www.iaea.org/newscenter/news/what-are-small-modular-reactors-smrs | https://aris.iaea.org/Publications/SMR_booklet_2022.pdf | https://aris.iaea.org/Publications/SMR_booklet_2022.pdf | https://aris.iaea.org/Publications/SMR_booklet_2022.pdf | https://aris.iaea.org/Publications/SMR_booklet_2022.pdf | https://aris.iaea.org/Publications/SMR_booklet_2022.pdf | https://aris.iaea.org/Publications/SMR_booklet_2022.pdf | ? |  | https://aris.iaea.org/Publications/SMR_booklet_2022.pdf | https://aris.iaea.org/Publications/SMR_booklet_2022.pdf | https://aris.iaea.org/Publications/SMR_booklet_2022.pdf | https://aris.iaea.org/Publications/SMR_booklet_2022.pdf | https://aris.iaea.org/Publications/SMR_booklet_2022.pdf | https://aris.iaea.org/Publications/SMR_booklet_2022.pdf
HTR-PM | https://www.iaea.org/newscenter/news/what-are-small-modular-reactors-smrs | https://aris.iaea.org/Publications/SMR_booklet_2022.pdf | https://aris.iaea.org/Publications/SMR_booklet_2022.pdf | https://aris.iaea.org/Publications/SMR_booklet_2022.pdf | https://aris.iaea.org/Publications/SMR_booklet_2022.pdf | https://aris.iaea.org/Publications/SMR_booklet_2022.pdf | https://aris.iaea.org/Publications/SMR_booklet_2022.pdf | ? |  | https://aris.iaea.org/Publications/SMR_booklet_2022.pdf | https://aris.iaea.org/Publications/SMR_booklet_2022.pdf | https://aris.iaea.org/Publications/SMR_booklet_2022.pdf | https://aris.iaea.org/Publications/SMR_booklet_2022.pdf | https://aris.iaea.org/Publications/SMR_booklet_2022.pdf | https://aris.iaea.org/Publications/SMR_booklet_2022.pdf
Starcore | https://www.iaea.org/newscenter/news/what-are-small-modular-reactors-smrs | https://aris.iaea.org/Publications/SMR_booklet_2022.pdf | https://aris.iaea.org/Publications/SMR_booklet_2022.pdf | https://aris.iaea.org/Publications/SMR_booklet_2022.pdf | https://aris.iaea.org/Publications/SMR_booklet_2022.pdf | https://aris.iaea.org/Publications/SMR_booklet_2022.pdf | https://aris.iaea.org/Publications/SMR_booklet_2022.pdf | ? |  | https://aris.iaea.org/Publications/SMR_booklet_2022.pdf | https://aris.iaea.org/Publications/SMR_booklet_2022.pdf | https://aris.iaea.org/Publications/SMR_booklet_2022.pdf | https://aris.iaea.org/Publications/SMR_booklet_2022.pdf | https://aris.iaea.org/Publications/SMR_booklet_2022.pdf | https://aris.iaea.org/Publications/SMR_booklet_2022.pdf
Jimmy | https://www.iaea.org/newscenter/news/what-are-small-modular-reactors-smrs | https://aris.iaea.org/Publications/SMR_booklet_2022.pdf | https://aris.iaea.org/Publications/SMR_booklet_2022.pdf | https://aris.iaea.org/Publications/SMR_booklet_2022.pdf | https://aris.iaea.org/Publications/SMR_booklet_2022.pdf | https://aris.iaea.org/Publications/SMR_booklet_2022.pdf | https://aris.iaea.org/Publications/SMR_booklet_2022.pdf | ? |  | https://aris.iaea.org/Publications/SMR_booklet_2022.pdf | https://aris.iaea.org/Publications/SMR_booklet_2022.pdf | https://aris.iaea.org/Publications/SMR_booklet_2022.pdf | https://aris.iaea.org/Publications/SMR_booklet_2022.pdf | https://aris.iaea.org/Publications/SMR_booklet_2022.pdf | https://aris.iaea.org/Publications/SMR_booklet_2022.pdf
GTHTR300 | https://www.iaea.org/newscenter/news/what-are-small-modular-reactors-smrs | https://aris.iaea.org/Publications/SMR_booklet_2022.pdf | https://aris.iaea.org/Publications/SMR_booklet_2022.pdf | https://aris.iaea.org/Publications/SMR_booklet_2022.pdf | https://aris.iaea.org/Publications/SMR_booklet_2022.pdf | https://aris.iaea.org/Publications/SMR_booklet_2022.pdf | https://aris.iaea.org/Publications/SMR_booklet_2022.pdf | ? |  | https://aris.iaea.org/Publications/SMR_booklet_2022.pdf | https://aris.iaea.org/Publications/SMR_booklet_2022.pdf | https://aris.iaea.org/Publications/SMR_booklet_2022.pdf | https://aris.iaea.org/Publications/SMR_booklet_2022.pdf | https://aris.iaea.org/Publications/SMR_booklet_2022.pdf | https://aris.iaea.org/Publications/SMR_booklet_2022.pdf
GT-MHR | https://www.iaea.org/newscenter/news/what-are-small-modular-reactors-smrs | https://aris.iaea.org/Publications/SMR_booklet_2022.pdf | https://aris.iaea.org/Publications/SMR_booklet_2022.pdf | https://aris.iaea.org/Publications/SMR_booklet_2022.pdf | https://aris.iaea.org/Publications/SMR_booklet_2022.pdf | https://aris.iaea.org/Publications/SMR_booklet_2022.pdf | https://aris.iaea.org/Publications/SMR_booklet_2022.pdf | ? |  | https://aris.iaea.org/Publications/SMR_booklet_2022.pdf | https://aris.iaea.org/Publications/SMR_booklet_2022.pdf | https://aris.iaea.org/Publications/SMR_booklet_2022.pdf | https://aris.iaea.org/Publications/SMR_booklet_2022.pdf | https://aris.iaea.org/Publications/SMR_booklet_2022.pdf | https://aris.iaea.org/Publications/SMR_booklet_2022.pdf
MHR-T | https://www.iaea.org/newscenter/news/what-are-small-modular-reactors-smrs | https://aris.iaea.org/Publications/SMR_booklet_2022.pdf | https://aris.iaea.org/Publications/SMR_booklet_2022.pdf | https://aris.iaea.org/Publications/SMR_booklet_2022.pdf | https://aris.iaea.org/Publications/SMR_booklet_2022.pdf | https://aris.iaea.org/Publications/SMR_booklet_2022.pdf | https://aris.iaea.org/Publications/SMR_booklet_2022.pdf | ? |  | https://aris.iaea.org/Publications/SMR_booklet_2022.pdf | https://aris.iaea.org/Publications/SMR_booklet_2022.pdf | https://aris.iaea.org/Publications/SMR_booklet_2022.pdf | https://aris.iaea.org/Publications/SMR_booklet_2022.pdf | https://aris.iaea.org/Publications/SMR_booklet_2022.pdf | https://aris.iaea.org/Publications/SMR_booklet_2022.pdf
MHR-100 | https://www.iaea.org/newscenter/news/what-are-small-modular-reactors-smrs | https://aris.iaea.org/Publications/SMR_booklet_2022.pdf | https://aris.iaea.org/Publications/SMR_booklet_2022.pdf | https://aris.iaea.org/Publications/SMR_booklet_2022.pdf | https://aris.iaea.org/Publications/SMR_booklet_2022.pdf | https://aris.iaea.org/Publications/SMR_booklet_2022.pdf | https://aris.iaea.org/Publications/SMR_booklet_2022.pdf | ? |  | https://aris.iaea.org/Publications/SMR_booklet_2022.pdf | https://aris.iaea.org/Publications/SMR_booklet_2022.pdf | https://aris.iaea.org/Publications/SMR_booklet_2022.pdf | https://aris.iaea.org/Publications/SMR_booklet_2022.pdf | https://aris.iaea.org/Publications/SMR_booklet_2022.pdf | https://aris.iaea.org/Publications/SMR_booklet_2022.pdf
AHTR-100 | https://www.iaea.org/newscenter/news/what-are-small-modular-reactors-smrs | https://aris.iaea.org/Publications/SMR_booklet_2022.pdf | https://aris.iaea.org/Publications/SMR_booklet_2022.pdf | https://aris.iaea.org/Publications/SMR_booklet_2022.pdf | https://aris.iaea.org/Publications/SMR_booklet_2022.pdf | https://aris.iaea.org/Publications/SMR_booklet_2022.pdf | https://aris.iaea.org/Publications/SMR_booklet_2022.pdf | ? |  | https://aris.iaea.org/Publications/SMR_booklet_2022.pdf | https://aris.iaea.org/Publications/SMR_booklet_2022.pdf | https://aris.iaea.org/Publications/SMR_booklet_2022.pdf | https://aris.iaea.org/Publications/SMR_booklet_2022.pdf | https://aris.iaea.org/Publications/SMR_booklet_2022.pdf | https://aris.iaea.org/Publications/SMR_booklet_2022.pdf
PBMR-400 | https://www.iaea.org/newscenter/news/what-are-small-modular-reactors-smrs | https://aris.iaea.org/Publications/SMR_booklet_2022.pdf | https://aris.iaea.org/Publications/SMR_booklet_2022.pdf | https://aris.iaea.org/Publications/SMR_booklet_2022.pdf | https://aris.iaea.org/Publications/SMR_booklet_2022.pdf | https://aris.iaea.org/Publications/SMR_booklet_2022.pdf | https://aris.iaea.org/Publications/SMR_booklet_2022.pdf | ? |  | https://aris.iaea.org/Publications/SMR_booklet_2022.pdf | https://aris.iaea.org/Publications/SMR_booklet_2022.pdf | https://aris.iaea.org/Publications/SMR_booklet_2022.pdf | https://aris.iaea.org/Publications/SMR_booklet_2022.pdf | https://aris.iaea.org/Publications/SMR_booklet_2022.pdf | https://aris.iaea.org/Publications/SMR_booklet_2022.pdf
HTMR100 | https://www.iaea.org/newscenter/news/what-are-small-modular-reactors-smrs | https://aris.iaea.org/Publications/SMR_booklet_2022.pdf | https://aris.iaea.org/Publications/SMR_booklet_2022.pdf | https://aris.iaea.org/Publications/SMR_booklet_2022.pdf | https://aris.iaea.org/Publications/SMR_booklet_2022.pdf | https://aris.iaea.org/Publications/SMR_booklet_2022.pdf | https://aris.iaea.org/Publications/SMR_booklet_2022.pdf | ? |  | https://aris.iaea.org/Publications/SMR_booklet_2022.pdf | https://aris.iaea.org/Publications/SMR_booklet_2022.pdf | https://aris.iaea.org/Publications/SMR_booklet_2022.pdf | https://aris.iaea.org/Publications/SMR_booklet_2022.pdf | https://aris.iaea.org/Publications/SMR_booklet_2022.pdf | https://aris.iaea.org/Publications/SMR_booklet_2022.pdf
EM^2 | https://www.iaea.org/newscenter/news/what-are-small-modular-reactors-smrs | https://aris.iaea.org/Publications/SMR_booklet_2022.pdf | https://aris.iaea.org/Publications/SMR_booklet_2022.pdf | https://aris.iaea.org/Publications/SMR_booklet_2022.pdf | https://aris.iaea.org/Publications/SMR_booklet_2022.pdf | https://aris.iaea.org/Publications/SMR_booklet_2022.pdf | https://aris.iaea.org/Publications/SMR_booklet_2022.pdf | ? |  | https://aris.iaea.org/Publications/SMR_booklet_2022.pdf | https://aris.iaea.org/Publications/SMR_booklet_2022.pdf | https://aris.iaea.org/Publications/SMR_booklet_2022.pdf | https://aris.iaea.org/Publications/SMR_booklet_2022.pdf | https://aris.iaea.org/Publications/SMR_booklet_2022.pdf | https://aris.iaea.org/Publications/SMR_booklet_2022.pdf
FMR | https://www.iaea.org/newscenter/news/what-are-small-modular-reactors-smrs | https://aris.iaea.org/Publications/SMR_booklet_2022.pdf | https://aris.iaea.org/Publications/SMR_booklet_2022.pdf | https://aris.iaea.org/Publications/SMR_booklet_2022.pdf | https://aris.iaea.org/Publications/SMR_booklet_2022.pdf | https://aris.iaea.org/Publications/SMR_booklet_2022.pdf | https://aris.iaea.org/Publications/SMR_booklet_2022.pdf | ? |  | https://aris.iaea.org/Publications/SMR_booklet_2022.pdf | https://aris.iaea.org/Publications/SMR_booklet_2022.pdf | https://aris.iaea.org/Publications/SMR_booklet_2022.pdf | https://aris.iaea.org/Publications/SMR_booklet_2022.pdf | https://aris.iaea.org/Publications/SMR_booklet_2022.pdf | https://aris.iaea.org/Publications/SMR_booklet_2022.pdf
Se-100 | https://www.iaea.org/newscenter/news/what-are-small-modular-reactors-smrs | https://aris.iaea.org/Publications/SMR_booklet_2022.pdf | https://aris.iaea.org/Publications/SMR_booklet_2022.pdf | https://aris.iaea.org/Publications/SMR_booklet_2022.pdf | https://aris.iaea.org/Publications/SMR_booklet_2022.pdf | https://aris.iaea.org/Publications/SMR_booklet_2022.pdf | https://aris.iaea.org/Publications/SMR_booklet_2022.pdf | ? |  | https://aris.iaea.org/Publications/SMR_booklet_2022.pdf | https://aris.iaea.org/Publications/SMR_booklet_2022.pdf | https://aris.iaea.org/Publications/SMR_booklet_2022.pdf | https://aris.iaea.org/Publications/SMR_booklet_2022.pdf | https://aris.iaea.org/Publications/SMR_booklet_2022.pdf | https://aris.iaea.org/Publications/SMR_booklet_2022.pdf
SC-HTGR | https://www.iaea.org/newscenter/news/what-are-small-modular-reactors-smrs | https://aris.iaea.org/Publications/SMR_booklet_2022.pdf | https://aris.iaea.org/Publications/SMR_booklet_2022.pdf | https://aris.iaea.org/Publications/SMR_booklet_2022.pdf | https://aris.iaea.org/Publications/SMR_booklet_2022.pdf | https://aris.iaea.org/Publications/SMR_booklet_2022.pdf | https://aris.iaea.org/Publications/SMR_booklet_2022.pdf | ? |  | https://aris.iaea.org/Publications/SMR_booklet_2022.pdf | https://aris.iaea.org/Publications/SMR_booklet_2022.pdf | https://aris.iaea.org/Publications/SMR_booklet_2022.pdf | https://aris.iaea.org/Publications/SMR_booklet_2022.pdf | https://aris.iaea.org/Publications/SMR_booklet_2022.pdf | https://aris.iaea.org/Publications/SMR_booklet_2022.pdf
PeluIt / RDE | https://www.iaea.org/newscenter/news/what-are-small-modular-reactors-smrs | https://aris.iaea.org/Publications/SMR_booklet_2022.pdf | https://aris.iaea.org/Publications/SMR_booklet_2022.pdf | https://aris.iaea.org/Publications/SMR_booklet_2022.pdf | https://aris.iaea.org/Publications/SMR_booklet_2022.pdf | https://aris.iaea.org/Publications/SMR_booklet_2022.pdf | https://aris.iaea.org/Publications/SMR_booklet_2022.pdf | ? |  | https://aris.iaea.org/Publications/SMR_booklet_2022.pdf | https://aris.iaea.org/Publications/SMR_booklet_2022.pdf | https://aris.iaea.org/Publications/SMR_booklet_2022.pdf | https://aris.iaea.org/Publications/SMR_booklet_2022.pdf | https://aris.iaea.org/Publications/SMR_booklet_2022.pdf | https://aris.iaea.org/Publications/SMR_booklet_2022.pdf
HTR-10 | https://www.iaea.org/newscenter/news/what-are-small-modular-reactors-smrs | https://aris.iaea.org/Publications/SMR_booklet_2022.pdf | https://aris.iaea.org/Publications/SMR_booklet_2022.pdf | https://aris.iaea.org/Publications/SMR_booklet_2022.pdf | https://aris.iaea.org/Publications/SMR_booklet_2022.pdf | https://aris.iaea.org/Publications/SMR_booklet_2022.pdf | https://aris.iaea.org/Publications/SMR_booklet_2022.pdf | ? |  | https://aris.iaea.org/Publications/SMR_booklet_2022.pdf | https://aris.iaea.org/Publications/SMR_booklet_2022.pdf | https://aris.iaea.org/Publications/SMR_booklet_2022.pdf | https://aris.iaea.org/Publications/SMR_booklet_2022.pdf | https://aris.iaea.org/Publications/SMR_booklet_2022.pdf | https://aris.iaea.org/Publications/SMR_booklet_2022.pdf
HTTR | https://www.iaea.org/newscenter/news/what-are-small-modular-reactors-smrs | https://aris.iaea.org/Publications/SMR_booklet_2022.pdf | https://aris.iaea.org/Publications/SMR_booklet_2022.pdf | https://aris.iaea.org/Publications/SMR_booklet_2022.pdf | https://aris.iaea.org/Publications/SMR_booklet_2022.pdf | https://aris.iaea.org/Publications/SMR_booklet_2022.pdf | https://aris.iaea.org/Publications/SMR_booklet_2022.pdf | ? |  | https://aris.iaea.org/Publications/SMR_booklet_2022.pdf | https://aris.iaea.org/Publications/SMR_booklet_2022.pdf | https://aris.iaea.org/Publications/SMR_booklet_2022.pdf | https://aris.iaea.org/Publications/SMR_booklet_2022.pdf | https://aris.iaea.org/Publications/SMR_booklet_2022.pdf | https://aris.iaea.org/Publications/SMR_booklet_2022.pdf
Westinghouse LFR | https://www.iaea.org/newscenter/news/what-are-small-modular-reactors-smrs | https://aris.iaea.org/Publications/SMR_booklet_2022.pdf | https://aris.iaea.org/Publications/SMR_booklet_2022.pdf | https://aris.iaea.org/Publications/SMR_booklet_2022.pdf | https://aris.iaea.org/Publications/SMR_booklet_2022.pdf | https://aris.iaea.org/Publications/SMR_booklet_2022.pdf | https://aris.iaea.org/Publications/SMR_booklet_2022.pdf | ? |  | https://aris.iaea.org/Publications/SMR_booklet_2022.pdf | https://aris.iaea.org/Publications/SMR_booklet_2022.pdf | https://aris.iaea.org/Publications/SMR_booklet_2022.pdf | https://aris.iaea.org/Publications/SMR_booklet_2022.pdf | https://aris.iaea.org/Publications/SMR_booklet_2022.pdf | https://aris.iaea.org/Publications/SMR_booklet_2022.pdf
ARC-100 | https://www.iaea.org/newscenter/news/what-are-small-modular-reactors-smrs | https://aris.iaea.org/Publications/SMR_booklet_2022.pdf | https://aris.iaea.org/Publications/SMR_booklet_2022.pdf | https://aris.iaea.org/Publications/SMR_booklet_2022.pdf | https://aris.iaea.org/Publications/SMR_booklet_2022.pdf | https://aris.iaea.org/Publications/SMR_booklet_2022.pdf | https://aris.iaea.org/Publications/SMR_booklet_2022.pdf | ? |  | https://aris.iaea.org/Publications/SMR_booklet_2022.pdf | https://aris.iaea.org/Publications/SMR_booklet_2022.pdf | https://aris.iaea.org/Publications/SMR_booklet_2022.pdf | https://aris.iaea.org/Publications/SMR_booklet_2022.pdf | https://aris.iaea.org/Publications/SMR_booklet_2022.pdf | https://aris.iaea.org/Publications/SMR_booklet_2022.pdf
4S | https://www.iaea.org/newscenter/news/what-are-small-modular-reactors-smrs | https://aris.iaea.org/Publications/SMR_booklet_2022.pdf | https://aris.iaea.org/Publications/SMR_booklet_2022.pdf | https://aris.iaea.org/Publications/SMR_booklet_2022.pdf | https://aris.iaea.org/Publications/SMR_booklet_2022.pdf | https://aris.iaea.org/Publications/SMR_booklet_2022.pdf | https://aris.iaea.org/Publications/SMR_booklet_2022.pdf | ? |  | https://aris.iaea.org/Publications/SMR_booklet_2022.pdf | https://aris.iaea.org/Publications/SMR_booklet_2022.pdf | https://aris.iaea.org/Publications/SMR_booklet_2022.pdf | https://aris.iaea.org/Publications/SMR_booklet_2022.pdf | https://aris.iaea.org/Publications/SMR_booklet_2022.pdf | https://aris.iaea.org/Publications/SMR_booklet_2022.pdf
MicroURANUS | https://www.iaea.org/newscenter/news/what-are-small-modular-reactors-smrs | https://aris.iaea.org/Publications/SMR_booklet_2022.pdf | https://aris.iaea.org/Publications/SMR_booklet_2022.pdf | https://aris.iaea.org/Publications/SMR_booklet_2022.pdf | https://aris.iaea.org/Publications/SMR_booklet_2022.pdf | https://aris.iaea.org/Publications/SMR_booklet_2022.pdf | https://aris.iaea.org/Publications/SMR_booklet_2022.pdf | ? |  | https://aris.iaea.org/Publications/SMR_booklet_2022.pdf | https://aris.iaea.org/Publications/SMR_booklet_2022.pdf | https://aris.iaea.org/Publications/SMR_booklet_2022.pdf | https://aris.iaea.org/Publications/SMR_booklet_2022.pdf | https://aris.iaea.org/Publications/SMR_booklet_2022.pdf | https://aris.iaea.org/Publications/SMR_booklet_2022.pdf
BREST-OD-300 | https://www.iaea.org/newscenter/news/what-are-small-modular-reactors-smrs | https://aris.iaea.org/Publications/SMR_booklet_2022.pdf | https://aris.iaea.org/Publications/SMR_booklet_2022.pdf | https://aris.iaea.org/Publications/SMR_booklet_2022.pdf | https://aris.iaea.org/Publications/SMR_booklet_2022.pdf | https://aris.iaea.org/Publications/SMR_booklet_2022.pdf | https://aris.iaea.org/Publications/SMR_booklet_2022.pdf | ? |  | https://aris.iaea.org/Publications/SMR_booklet_2022.pdf | https://aris.iaea.org/Publications/SMR_booklet_2022.pdf | https://aris.iaea.org/Publications/SMR_booklet_2022.pdf | https://aris.iaea.org/Publications/SMR_booklet_2022.pdf | https://aris.iaea.org/Publications/SMR_booklet_2022.pdf | https://aris.iaea.org/Publications/SMR_booklet_2022.pdf
LFR-AS-200 | https://www.iaea.org/newscenter/news/what-are-small-modular-reactors-smrs | https://aris.iaea.org/Publications/SMR_booklet_2022.pdf | https://aris.iaea.org/Publications/SMR_booklet_2022.pdf | https://aris.iaea.org/Publications/SMR_booklet_2022.pdf | https://aris.iaea.org/Publications/SMR_booklet_2022.pdf | https://aris.iaea.org/Publications/SMR_booklet_2022.pdf | https://aris.iaea.org/Publications/SMR_booklet_2022.pdf | ? |  | https://aris.iaea.org/Publications/SMR_booklet_2022.pdf | https://aris.iaea.org/Publications/SMR_booklet_2022.pdf | https://aris.iaea.org/Publications/SMR_booklet_2022.pdf | https://aris.iaea.org/Publications/SMR_booklet_2022.pdf | https://aris.iaea.org/Publications/SMR_booklet_2022.pdf | https://aris.iaea.org/Publications/SMR_booklet_2022.pdf
SVBR | https://www.iaea.org/newscenter/news/what-are-small-modular-reactors-smrs | https://aris.iaea.org/Publications/SMR_booklet_2022.pdf | https://aris.iaea.org/Publications/SMR_booklet_2022.pdf | https://aris.iaea.org/Publications/SMR_booklet_2022.pdf | https://aris.iaea.org/Publications/SMR_booklet_2022.pdf | https://aris.iaea.org/Publications/SMR_booklet_2022.pdf | https://aris.iaea.org/Publications/SMR_booklet_2022.pdf | ? |  | https://aris.iaea.org/Publications/SMR_booklet_2022.pdf | https://aris.iaea.org/Publications/SMR_booklet_2022.pdf | https://aris.iaea.org/Publications/SMR_booklet_2022.pdf | https://aris.iaea.org/Publications/SMR_booklet_2022.pdf | https://aris.iaea.org/Publications/SMR_booklet_2022.pdf | https://aris.iaea.org/Publications/SMR_booklet_2022.pdf
SEALER-55 | https://www.iaea.org/newscenter/news/what-are-small-modular-reactors-smrs | https://aris.iaea.org/Publications/SMR_booklet_2022.pdf | https://aris.iaea.org/Publications/SMR_booklet_2022.pdf | https://aris.iaea.org/Publications/SMR_booklet_2022.pdf | https://aris.iaea.org/Publications/SMR_booklet_2022.pdf | https://aris.iaea.org/Publications/SMR_booklet_2022.pdf | https://aris.iaea.org/Publications/SMR_booklet_2022.pdf | ? |  | https://aris.iaea.org/Publications/SMR_booklet_2022.pdf | https://aris.iaea.org/Publications/SMR_booklet_2022.pdf | https://aris.iaea.org/Publications/SMR_booklet_2022.pdf | https://aris.iaea.org/Publications/SMR_booklet_2022.pdf | https://aris.iaea.org/Publications/SMR_booklet_2022.pdf | https://aris.iaea.org/Publications/SMR_booklet_2022.pdf
Copenhagen Atomics Waste Burner | https://www.iaea.org/newscenter/news/what-are-small-modular-reactors-smrs | https://aris.iaea.org/Publications/SMR_booklet_2022.pdf | https://aris.iaea.org/Publications/SMR_booklet_2022.pdf | https://aris.iaea.org/Publications/SMR_booklet_2022.pdf | https://aris.iaea.org/Publications/SMR_booklet_2022.pdf | https://aris.iaea.org/Publications/SMR_booklet_2022.pdf | https://aris.iaea.org/Publications/SMR_booklet_2022.pdf | ? |  | https://aris.iaea.org/Publications/SMR_booklet_2022.pdf | https://aris.iaea.org/Publications/SMR_booklet_2022.pdf | https://aris.iaea.org/Publications/SMR_booklet_2022.pdf | https://aris.iaea.org/Publications/SMR_booklet_2022.pdf | https://aris.iaea.org/Publications/SMR_booklet_2022.pdf | https://aris.iaea.org/Publications/SMR_booklet_2022.pdf
MCSFR | https://www.iaea.org/newscenter/news/what-are-small-modular-reactors-smrs | https://aris.iaea.org/Publications/SMR_booklet_2022.pdf | https://aris.iaea.org/Publications/SMR_booklet_2022.pdf | https://aris.iaea.org/Publications/SMR_booklet_2022.pdf | https://aris.iaea.org/Publications/SMR_booklet_2022.pdf | https://aris.iaea.org/Publications/SMR_booklet_2022.pdf | https://aris.iaea.org/Publications/SMR_booklet_2022.pdf | ? |  | https://aris.iaea.org/Publications/SMR_booklet_2022.pdf | https://aris.iaea.org/Publications/SMR_booklet_2022.pdf | https://aris.iaea.org/Publications/SMR_booklet_2022.pdf | https://aris.iaea.org/Publications/SMR_booklet_2022.pdf | https://aris.iaea.org/Publications/SMR_booklet_2022.pdf | https://aris.iaea.org/Publications/SMR_booklet_2022.pdf
THORIZON | https://www.iaea.org/newscenter/news/what-are-small-modular-reactors-smrs | https://aris.iaea.org/Publications/SMR_booklet_2022.pdf | https://aris.iaea.org/Publications/SMR_booklet_2022.pdf | https://aris.iaea.org/Publications/SMR_booklet_2022.pdf | https://aris.iaea.org/Publications/SMR_booklet_2022.pdf | https://aris.iaea.org/Publications/SMR_booklet_2022.pdf | https://aris.iaea.org/Publications/SMR_booklet_2022.pdf | ? |  | https://aris.iaea.org/Publications/SMR_booklet_2022.pdf | https://aris.iaea.org/Publications/SMR_booklet_2022.pdf | https://aris.iaea.org/Publications/SMR_booklet_2022.pdf | https://aris.iaea.org/Publications/SMR_booklet_2022.pdf | https://aris.iaea.org/Publications/SMR_booklet_2022.pdf | https://aris.iaea.org/Publications/SMR_booklet_2022.pdf
IMSR400 | https://www.iaea.org/newscenter/news/what-are-small-modular-reactors-smrs | https://aris.iaea.org/Publications/SMR_booklet_2022.pdf | https://aris.iaea.org/Publications/SMR_booklet_2022.pdf | https://aris.iaea.org/Publications/SMR_booklet_2022.pdf | https://aris.iaea.org/Publications/SMR_booklet_2022.pdf | https://aris.iaea.org/Publications/SMR_booklet_2022.pdf | https://aris.iaea.org/Publications/SMR_booklet_2022.pdf | ? |  | https://aris.iaea.org/Publications/SMR_booklet_2022.pdf | https://aris.iaea.org/Publications/SMR_booklet_2022.pdf | https://aris.iaea.org/Publications/SMR_booklet_2022.pdf | https://aris.iaea.org/Publications/SMR_booklet_2022.pdf | https://aris.iaea.org/Publications/SMR_booklet_2022.pdf | https://aris.iaea.org/Publications/SMR_booklet_2022.pdf
SSR-W | https://www.iaea.org/newscenter/news/what-are-small-modular-reactors-smrs | https://aris.iaea.org/Publications/SMR_booklet_2022.pdf | https://aris.iaea.org/Publications/SMR_booklet_2022.pdf | https://aris.iaea.org/Publications/SMR_booklet_2022.pdf | https://aris.iaea.org/Publications/SMR_booklet_2022.pdf | https://aris.iaea.org/Publications/SMR_booklet_2022.pdf | https://aris.iaea.org/Publications/SMR_booklet_2022.pdf | ? |  | https://aris.iaea.org/Publications/SMR_booklet_2022.pdf | https://aris.iaea.org/Publications/SMR_booklet_2022.pdf | https://aris.iaea.org/Publications/SMR_booklet_2022.pdf | https://aris.iaea.org/Publications/SMR_booklet_2022.pdf | https://aris.iaea.org/Publications/SMR_booklet_2022.pdf | https://aris.iaea.org/Publications/SMR_booklet_2022.pdf
LFTR | https://www.iaea.org/newscenter/news/what-are-small-modular-reactors-smrs | https://aris.iaea.org/Publications/SMR_booklet_2022.pdf | https://aris.iaea.org/Publications/SMR_booklet_2022.pdf | https://aris.iaea.org/Publications/SMR_booklet_2022.pdf | https://aris.iaea.org/Publications/SMR_booklet_2022.pdf | https://aris.iaea.org/Publications/SMR_booklet_2022.pdf | https://aris.iaea.org/Publications/SMR_booklet_2022.pdf | ? |  | https://aris.iaea.org/Publications/SMR_booklet_2022.pdf | https://aris.iaea.org/Publications/SMR_booklet_2022.pdf | https://aris.iaea.org/Publications/SMR_booklet_2022.pdf | https://aris.iaea.org/Publications/SMR_booklet_2022.pdf | https://aris.iaea.org/Publications/SMR_booklet_2022.pdf | https://aris.iaea.org/Publications/SMR_booklet_2022.pdf
ThorCon | https://www.iaea.org/newscenter/news/what-are-small-modular-reactors-smrs | https://aris.iaea.org/Publications/SMR_booklet_2022.pdf | https://aris.iaea.org/Publications/SMR_booklet_2022.pdf | https://aris.iaea.org/Publications/SMR_booklet_2022.pdf | https://aris.iaea.org/Publications/SMR_booklet_2022.pdf | https://aris.iaea.org/Publications/SMR_booklet_2022.pdf | https://aris.iaea.org/Publications/SMR_booklet_2022.pdf | ? |  | https://aris.iaea.org/Publications/SMR_booklet_2022.pdf | https://aris.iaea.org/Publications/SMR_booklet_2022.pdf | https://aris.iaea.org/Publications/SMR_booklet_2022.pdf | https://aris.iaea.org/Publications/SMR_booklet_2022.pdf | https://aris.iaea.org/Publications/SMR_booklet_2022.pdf | https://aris.iaea.org/Publications/SMR_booklet_2022.pdf
FUJI | https://www.iaea.org/newscenter/news/what-are-small-modular-reactors-smrs | https://aris.iaea.org/Publications/SMR_booklet_2022.pdf | https://aris.iaea.org/Publications/SMR_booklet_2022.pdf | https://aris.iaea.org/Publications/SMR_booklet_2022.pdf | https://aris.iaea.org/Publications/SMR_booklet_2022.pdf | https://aris.iaea.org/Publications/SMR_booklet_2022.pdf | https://aris.iaea.org/Publications/SMR_booklet_2022.pdf | ? |  | https://aris.iaea.org/Publications/SMR_booklet_2022.pdf | https://aris.iaea.org/Publications/SMR_booklet_2022.pdf | https://aris.iaea.org/Publications/SMR_booklet_2022.pdf | https://aris.iaea.org/Publications/SMR_booklet_2022.pdf | https://aris.iaea.org/Publications/SMR_booklet_2022.pdf | https://aris.iaea.org/Publications/SMR_booklet_2022.pdf
smTMSR-400 | https://www.iaea.org/newscenter/news/what-are-small-modular-reactors-smrs | https://aris.iaea.org/Publications/SMR_booklet_2022.pdf | https://aris.iaea.org/Publications/SMR_booklet_2022.pdf | https://aris.iaea.org/Publications/SMR_booklet_2022.pdf | https://aris.iaea.org/Publications/SMR_booklet_2022.pdf | https://aris.iaea.org/Publications/SMR_booklet_2022.pdf | https://aris.iaea.org/Publications/SMR_booklet_2022.pdf | ? |  | https://aris.iaea.org/Publications/SMR_booklet_2022.pdf | https://aris.iaea.org/Publications/SMR_booklet_2022.pdf | https://aris.iaea.org/Publications/SMR_booklet_2022.pdf | https://aris.iaea.org/Publications/SMR_booklet_2022.pdf | https://aris.iaea.org/Publications/SMR_booklet_2022.pdf | https://aris.iaea.org/Publications/SMR_booklet_2022.pdf
KP-FHR | https://www.iaea.org/newscenter/news/what-are-small-modular-reactors-smrs | https://aris.iaea.org/Publications/SMR_booklet_2022.pdf | https://aris.iaea.org/Publications/SMR_booklet_2022.pdf | https://aris.iaea.org/Publications/SMR_booklet_2022.pdf | https://aris.iaea.org/Publications/SMR_booklet_2022.pdf | https://aris.iaea.org/Publications/SMR_booklet_2022.pdf | https://aris.iaea.org/Publications/SMR_booklet_2022.pdf | ? |  | https://aris.iaea.org/Publications/SMR_booklet_2022.pdf | https://aris.iaea.org/Publications/SMR_booklet_2022.pdf | https://aris.iaea.org/Publications/SMR_booklet_2022.pdf | https://aris.iaea.org/Publications/SMR_booklet_2022.pdf | https://aris.iaea.org/Publications/SMR_booklet_2022.pdf | https://aris.iaea.org/Publications/SMR_booklet_2022.pdf
CMSR | https://www.iaea.org/newscenter/news/what-are-small-modular-reactors-smrs | https://aris.iaea.org/Publications/SMR_booklet_2022.pdf | https://aris.iaea.org/Publications/SMR_booklet_2022.pdf | https://aris.iaea.org/Publications/SMR_booklet_2022.pdf | https://aris.iaea.org/Publications/SMR_booklet_2022.pdf | https://aris.iaea.org/Publications/SMR_booklet_2022.pdf | https://aris.iaea.org/Publications/SMR_booklet_2022.pdf | ? |  | https://aris.iaea.org/Publications/SMR_booklet_2022.pdf | https://aris.iaea.org/Publications/SMR_booklet_2022.pdf | https://aris.iaea.org/Publications/SMR_booklet_2022.pdf | https://aris.iaea.org/Publications/SMR_booklet_2022.pdf | https://aris.iaea.org/Publications/SMR_booklet_2022.pdf | https://aris.iaea.org/Publications/SMR_booklet_2022.pdf
Mk1 PB-FHR | https://www.iaea.org/newscenter/news/what-are-small-modular-reactors-smrs | https://aris.iaea.org/Publications/SMR_booklet_2022.pdf | https://aris.iaea.org/Publications/SMR_booklet_2022.pdf | https://aris.iaea.org/Publications/SMR_booklet_2022.pdf | https://aris.iaea.org/Publications/SMR_booklet_2022.pdf | https://aris.iaea.org/Publications/SMR_booklet_2022.pdf | https://aris.iaea.org/Publications/SMR_booklet_2022.pdf | ? |  | https://aris.iaea.org/Publications/SMR_booklet_2022.pdf | https://aris.iaea.org/Publications/SMR_booklet_2022.pdf | https://aris.iaea.org/Publications/SMR_booklet_2022.pdf | https://aris.iaea.org/Publications/SMR_booklet_2022.pdf | https://aris.iaea.org/Publications/SMR_booklet_2022.pdf | https://aris.iaea.org/Publications/SMR_booklet_2022.pdf
SSR-U | https://www.iaea.org/newscenter/news/what-are-small-modular-reactors-smrs | https://aris.iaea.org/Publications/SMR_booklet_2022.pdf | https://aris.iaea.org/Publications/SMR_booklet_2022.pdf | https://aris.iaea.org/Publications/SMR_booklet_2022.pdf | https://aris.iaea.org/Publications/SMR_booklet_2022.pdf | https://aris.iaea.org/Publications/SMR_booklet_2022.pdf | https://aris.iaea.org/Publications/SMR_booklet_2022.pdf | ? |  | https://aris.iaea.org/Publications/SMR_booklet_2022.pdf | https://aris.iaea.org/Publications/SMR_booklet_2022.pdf | https://aris.iaea.org/Publications/SMR_booklet_2022.pdf | https://aris.iaea.org/Publications/SMR_booklet_2022.pdf | https://aris.iaea.org/Publications/SMR_booklet_2022.pdf | https://aris.iaea.org/Publications/SMR_booklet_2022.pdf

## NRT (Old Not use) (hidden)
|  | 1 | 2 | 3 | 4 | 5 | 6 | 7 | 8 | 9 | 10
Project | Units | 1: AMR; 7: SMR
Name of Technology | - | High/Very high temperature gas reactors (HTG/VTG) | Sodium- cooled fast reactors (SFR) | Supercritical water-cooled reactors (SCWR) | Gas-cooled fast reactors (GFR) | Lead-cooled fast reactors (LFR) | Molten salt fast reactors (MSR) | Boiling water reactor (BWR)​ | Fast Breeder Reactor (FBR)​ | Heatpipe microeactor​ | Pressurized water reactor (PWR)​
Coolant Type | - | Helium | Sodium | Water | Helium | Lead or lead- bismuth | Fluoride salts
Readiness | - | 7 / 5 | 7 | 2 | 2 | 4 | 4 thermal 3 fast
Electricity Power Output | MWe
Temperature at outlet | °C | 900–1,000 | 500-550 | 510–625 | 850 | 480–800 | 700–800 |  |  |  | 370
Fuel |  | UO2 prism or pebbles | U-238 & MOX | UO2 | U-238† | U-238† | UF in salt
Fuel Cycle |  | Open | Closed | Open (thermal) Closed (fast) | Closed, on site | Closed, regional | Closed
Economic Analysis
Risk |  | 5: Toxic
Country
CAPEX
OPEX
[6 empty] | 317°C | 303°C | 303°C
[6 empty] | 308°C | 375°C | 387°C
[6 empty] | 277°C | 320°C | 261°C

## Excel Coupling Beta
[10 empty] | H2 density | 0,083 | kg/m³
Parameter/Electrolyzer Type | Alkaline (ALK) |  | Proton exchange membrane (PEM) |  |  | Solid oxide electrolyzer cell (SOEC) |  |  |  | 1KW=1J/s
Water T°C | 60 | 80 | 30 | 60 | 90 | 700 | 800 | 900 | minimum T°C values | 1 MWh= 1 3,6 x 10^9 J
Electricity input (MWh) | 0,050 | 0,051 | 0,060 | 0,055 | 0,055 | 0,041 | 0,041 | 0,041 |  | 1 MWh= x MJ / 3600
Thermal input (MWh) | 0,007 | 0,008 | 0,007 | 0,007 | 0,008 | 0,007 | 0,008 | 0,009
H2 Generation (kgH2) | 1 | 1 | 1 | 1 | 1 | 1 | 1 | 1
Reactor type |  | Outlet temp (◦C) | Temp min | Temp max | Thermal power (MWt) | Avg MWe | Avg MWt | Electrical output (MWe)
LWR | Light Water Reactor | Low (<300 ◦C) | 300 | - | 2500 | 1000 | 2500 | 930
AGR | Advanced Gas Reactor | Medium (<750 ◦C) | 650 | 750 | 1550 | 720 | 1800 | 577
SFR | Sodium Cooled Fast Reactor |  | 450 | 550 | 1250 |  |  | 465
LCR | Lead Cooled Fast Reactor |  | 480 | 570 | 1350 |  |  | 502
SCWR | Super Critical Water Reactor |  | 500 | 625 | 2500 |  |  | 930
MSFR | Molten Salt Fast Reactor |  | 650 | 750 | 2500 |  |  | 930
VHTR | Very High Temperature Reactor | High (<950 ◦C) | 900 | 950 | 600 | 560 | 1400 | 223
GFR | Gas Cooled Fast Reactor |  | 750 | 850 | 1450 |  |  | 539
MSR | Molten Salt Reactor |  | 750 | 950 | 2000 |  |  | 744
CAPACITY FACTOR EFFICIENCY | 0,93
HEAT TO ELECTRICITY CONVERSION | 0,4
COUPLING - STEP 1
Reactor type/Electrolyzer Type | Parameters defined per SMR | ALK (min T°C) | PEM (min T°C) | SOEC (min T°C)
LWR | Outlet temp (◦C) | 1 | 1 | 0
| Electrical power (MWe) INPUT | 930 | 930 | 930
| New H2 Generation (kgH2) | 18.6 | 15.579 | 22.822
| Thermal power (MWt) INPUT | 135,4 | 106 | 169
| Coupling | YES | YES | NO
AGR | Outlet temp (◦C) | 1 | 1 | 1
| Electrical power (MWe) OUTPUT | 577 | 577 | 577
| New H2 Generation (kgH2) | 11.532 | 9.659 | 14.15
| Thermal power (MWt) INPUT | 84 | 65 | 105
| Coupling | YES | YES | YES
SFR | Outlet temp (◦C) | 1 | 1 | 0
| Electrical power (MWe) OUTPUT | 465 | 465 | 465
| New H2 Generation (kgH2) | 9.3 | 7.79 | 11.411
| Thermal power (MWt) INPUT | 68 | 53 | 85
| Coupling | YES | YES | NO
LCR | Outlet temp (◦C) | 1 | 1 | 0
| Electrical power (MWe) OUTPUT | 502 | 502 | 502
| New H2 Generation (kgH2) | 10.044 | 8.413 | 12.324
| Thermal power (MWt) INPUT | 73 | 57 | 91
| Coupling | YES | YES | NO
SCWR | Outlet temp (◦C) | 1 | 1 | 0
| Electrical power (MWe) OUTPUT | 930 | 930 | 930
| New H2 Generation (kgH2) | 18.6 | 15.579 | 22.822
| Thermal power (MWt) INPUT | 135 | 106 | 169
| Coupling | YES | YES | NO
MSFR | Outlet temp (◦C) | 1 | 1 | 1
| Electrical power (MWe) OUTPUT | 930 | 930 | 930
| New H2 Generation (kgH2) | 18.6 | 15.579 | 22.822
| Thermal power (MWt) INPUT | 135 | 106 | 169
| Coupling | YES | YES | YES
VHTR | Outlet temp (◦C) | 1 | 1 | 1
| Electrical power (MWe) OUTPUT | 223 | 223 | 223
| New H2 Generation (kgH2) | 4.464 | 3.739 | 5.477
| Thermal power (MWt) INPUT | 32 | 25 | 41
| Coupling | YES | YES | YES
GFR | Outlet temp (◦C) | 1 | 1 | 1
| Electrical power (MWe) OUTPUT | 539 | 539 | 539
| New H2 Generation (kgH2) | 10.788 | 9.036 | 13.237
| Thermal power (MWt) INPUT | 79 | 61 | 98
| Coupling | YES | YES | YES
MSR | Outlet temp (◦C) | 1 | 1 | 1
| Electrical power (MWe) OUTPUT | 744 | 744 | 744
| New H2 Generation (kgH2) | 14.88 | 12.463 | 18.258
| Thermal power (MWt) INPUT | 108 | 84 | 135
| Coupling | YES | YES | YES
COUPLING - STEP 2
Criteria | Value | Weight