## Excel Instruction
Welcome on the Main Excel for our VTT Group work for the SMR technologies comparison
Only the SMR (Main) sheet is planned to be read by the Excel. In this Sheet the technology are sorted and the final values are put in
In case of calculation need please use another excel sheet. For example Safety calculation grade will be done on another excel sheet and the values will be liked to the main sheet
You can add some rows freely in the main Excel
If you add some columns please inform everyone working on the script (Rule starting from 11.10)
We have a lot of data so please simplify the writing, for numerical Data only numerical values allowed, interpretation and rewriting is needed for those cases:
If you add new Data please add the source in the source Sheet so we can track our Data

## SMR (Main)
Project Name | Technology | Reactor Type | Short Description | Country | Status | Production Start | Coolant | Fuel | Fuel cycle | Electricity Power Output | Thermal Output | Operating Pressure | Core inlet | Outlet Coolant | Design life | Capex | Safety | Rentability | Opex | Ecological impact | Startup time | Scalability | Availability (h/year) | Plant Area/Footprint | Technology readiness | Connection flexibility | Geopolitical barriers | Economic lifetime | Production efficiency | Waste and decomissioning
Units | 0 | 0 | 0 | 0 | 0 | 0 | 0 | 0 | 0 | MW | (MW(t)) | Mpa | °C | °C | years | /10 | /10 | /10 | /10 | /10 | /10 | /10 | /10 | 10 | /10 | /10 | /10 | /10 | /10 | /10
ACP100 | Water Cooled SMR | Integral PWR | Integrated reactor with tube-in-tube once through steam generator, nuclear island underground | China | Under Construction | 2026 (commercial) | Light Water |  |  | 125 | 385 | 15 | 286.5 | 319.5 | 60
CAREM | Water Cooled SMR | Integral PWR | Core heat removal by natural circulation, pressure suppression containment | Argentina | Under Construction | 2026 (first criticality) | Light Water |  |  | 30 | 100 | 12.5 | 286 | 326 | 40
SMR-160 | Water Cooled SMR | PWR | Passive safety cooling systems and active non-safety systems; critical components below grade. Integrated dry spent fuel storage and transportation system | USA | Preliminary Design Completed | 2023 (Commercial) | Light Water |  |  | 160 | 525 | 15.5 | 243 | 321 | 80
VOYGR | Water Cooled SMR | Integral PWR | Unlimited time for core cooling without AC or DC power, or water addition, or operator action | USA | Equipment Manifacturing | 2029 (Commercial) | Light Water |  |  | 77 | 250 | 13.8 | 249 | 316 | 60
RITM-200N | Water Cooled SMR | Integral PWR | Modular design; integral reactor; in-vessel corium retention in severe accidents | Russia | Detailed Design Completed | 2027 (First Electricity) | Water |  |  | 55 | 190 | 15.7 | 283 | 321 | 60
HAPPY200 | Water Cooled SMR | PWR | Pool-loop combined type reactor, heat generator | China | Detailed Design | 2027 (Commissioning & commercial) | Light Water |  |  | 0 | 200 | 0.6 | 80 | 120 | 60
BWRX-300 | Water Cooled SMR | BWR | Natural circulation BWR, integral RPV isolation valves, isolation condenser | USA & Japan | Detailed Design | 2028 (Commercial) | Light Water |  |  | 280 | 870 | 7.2 | 270 | 288 | 60
RR SMR | Water Cooled SMR | PWR | Modular approach facilitating rapid and cost-effective build. | UK | Detailed Design | 2030 (Commercial Operation) | Light Water |  |  | 470 | 1358 | 15.5 | 295 | 325 | 60
VK-300 | Water Cooled SMR | BWR | Innovative passive BWR based on operating prototype and welldeveloped equipment | Russia | Detailed Design | 2013 (Design Validation) | Light Water |  |  | 250 | 750 | 6.9 | 190 | 285 | 60
SMART | Water Cooled SMR | Integral PWR | Coupling with desalination and process heat application, integrated primary system | Rep. of Korea & Saudi Arabia | Detailed Design | 2020 (Design Approval) | Light Water |  |  | 107 | 365 | 15 | 296 | 322 | 60
OPEN20 | Water Cooled SMR | PWR | Fully-modular construction, underground nuclear island, digital controls, closed tertiary loop using air cooling | USA | Detailed Design | 2027 (Assembly line start) | Light Water |  |  | 22 | 73 | 15.2 | 296 | 312 | 40
Westinghouse SMR | Water Cooled SMR | Integral PWR | Incorporates passive safety systems and proven components of the AP1000 plant and earlier Westinghouse designs | USA | Conceptual Design Completed | 2015 (Conceptual Design Complete) | Light Water |  |  | 225 | 800 | 15.5 | 294 | 324 | 60
IMR | Water Cooled SMR | PWR | Integral PWR with natural circulation; employs two types of in-vessel steam generator | Japan | Conceptual Design Completed | 2019 (Development) | Light Water |  |  | 350 | 1000 | 15.5 | 329 | 345 | 60
TEPLATOR | Water Cooled SMR | HWR | District heating zero CO2 source with zero fuel cost, heatstorage for decay heat removal. | Czech Rep. | Conceptual Design | 2028+ (First Unit) | Heavy Water (D2O) |  |  | 0 | 150 | 2 | 175 | 193 | 60
RUTA-70 | Water Cooled SMR | PWR (pool type) | Design capable for radioisotopes production for medical, neutron beams for neutron therapy and industrial purposes | Russia | Conceptual Design | 2003 (Tech & econ assesment) | Light Water |  |  | 0 | 70 | 0.10132 | 75 | 102 | 60
KARAT-45 | Water Cooled SMR | BWR | Designed for extreme arctic and northern area conditions | Russia | Conceptual Design | T0+11 (First Start) | Light Water |  |  | 50 | 180 | 7 | 180 | 286 | 80
NUWARD | Water Cooled SMR | Integral PWR | Integrated NSSS with pool submerged containment, boron-free in normal operation and in all Design Basis Conditions (DBC), semi-buried nuclear island | France | Conceptual Design | 2030 (First Concrete) | Light Water |  |  | 170 | 540 | 15 | 280 | 307 | 60
CANDU SMR | Water Cooled SMR | PHWR | Natural Uranium fuel (no enrichment); high degree of localization | Canada | Conceptual Design | 2028 (In service) | Heavy Water (D2O) |  |  | 300 | 960 | 9.9 | / | 310 | 70
mPower | Water Cooled SMR | Integral PWR | In-vessel control rod drives mechanism | USA | Conceptual Design | ? | Light Water |  |  | 195 | 575 | 14.8 | 290.5 | 318.9 | 60
i-SMR | Water Cooled SMR | Integral PWR | At least 72 hours for core cooling without AC/DC power | Rep. of Korea | Conceptual Design | 2028 (Design Approval) | Light Water |  |  | 170 | 540 | 15 | 295.5 | 320.9 | 80
KARAT-100 | Water Cooled SMR | BWR | Multi-purpose reactor: cogeneration of electricity and heat | Russia | Conceptual Design | T0+11 (First Start) | Light Water |  |  | 100 | 360 | 7 | 104 | 286 | 80
DHR400 | Water Cooled SMR | PWR (pool type) | Inherent safety features / Economical / Heat load tracking capability | China | Basic Design | 2023 (Commercial Operation) | Light Water |  |  | 0 | 400 | 0.3 | 68 | 98 | 60
NHR200-II | Water Cooled SMR | Integral PWR | Natural Circulation, Passive Safety | China | Basic Design | 2022 (Demo Project) | Light Water |  |  | 0 | 200 | 8 | 232 | 280 | 60
CAP200 | Water Cooled SMR | PWR | Compact layout; Passive safety; Underground containmen | China | Basic Design | 2022 (Basic Design Started) | Light Water |  |  | 200 | 660 | 15.5 | 289 | 313 | 60
STAR | Water Cooled SMR | LWR (pressure tube) | Compact, low-weight design without a pressure vessel; flexibility of operation; intrinsic passive safety | Switzerland | Basic Design | 2027 (Pilot Unit) | Light Water |  |  | 10 | 30 | 12.5 | 270 | 300 | 60
HTR-PM | High Temp Gas cooled SMR | HTGR (pebble bed) | Inherent safety, no need for offsite emergency measures | China | In operation | 2022 | Helium/Graphite |  |  | 210 | 250 | 13.25 | 250 | 750 | 40
Starcore | High Temp Gas cooled SMR | HTGR (prismatic) | 3 blocks in design + RPV 30 Metres below grade in | Canada | Pre-Conceptual design | 2026 (Deployment/start of construction) | Helium/Graphite |  |  | 20 | 50 | 7.4 | 280 | 750 | 60
Jimmy | High Temp Gas cooled SMR | HTGR (prismatic) | hardened silos | France | Detailed Design | 2026 (Fuel Loading & Test) | Helium/Graphite |  |  | 0 | 15 | 3 | 300 | 700 | 20
GTHTR300 | High Temp Gas cooled SMR | HTGR (prismatic) | Compact, low-weight design; simplicity of manufacturing, flexibility of operation; intrinsic passive safet | Japan | Basic Design | 2040 (Operation & Demo) | Helium/Graphite |  |  | 300 | 600 | 7 | 600 | 900 | 60
GT-MHR | High Temp Gas cooled SMR | HTGR (prismatic) | Multiple applications of power generation, cogeneration of hydrogen, process heat, steelmaking, desalination, district heating | Russia | Preliminary Design Completed | Since 2014 (Use for basis of MHR-T) | Helium/Graphite |  |  | 288 | 600 | 7.2 | 490 | 850 | 60
MHR-T | High Temp Gas cooled SMR | HTGR | Inherent safety characteristics; no core melt; high temperature process heat capabilities; small number of safety systems | Russia | Conceptual Design | 2020 (Dev of basic Design sol) | Helium/Graphite |  |  | 205 | 2400 | 7.5 | 578 | 950 | 60
MHR-100 | High Temp Gas cooled SMR | HTGR | Multi-module HTGR dedicated to hydrogen production / high temperature process heat application. | Russia | Conceptual Design | 2020 (Basis for non elec nuclear) | Helium/Graphite |  |  | 87 | 215 | 4.5 | 510 | 800 | 60
AHTR-100 | High Temp Gas cooled SMR | HTGR (pebble bed) | A multipurpose reactor for cogenerations of electricity, heat and hydrogen; high-temperature heat supply to oil refinery plant | South Africa | Conceptual Design Completed | 2019 (Hold due to Funding) | Helium/Graphite |  |  | 50 | 100 | 9 | 406 | 1200 | 40
PBMR-400 | High Temp Gas cooled SMR | HTGR (pebble bed) | Inherent safety characteristics; no core melt; high efficiency; small number of safety systems | South Africa | Preliminary Design Completed | 2018 (Project in care & maintancê | Helium/Graphite |  |  | 165 | 400 | 9 | 500 | 900 | 40
HTMR100 | High Temp Gas cooled SMR | HTGR (pebble bed) | Inherent safety characteristics; no core melt; high efficiency; small number of safety systems Design status Preliminary desi | South Africa | Basic Design | 2022 (Basic design started) | Helium/Graphite |  |  | 35 | 100 | 16 | 250 | 750 | 40
EM^2 | High Temp Gas cooled SMR | GFR | No core meltdown, no active engineered safety systems | USA | Conceptual Design | Phase 3 (Proto Dev) | Helium |  |  | 265 | 500 | 13.3 | 550 | 850 | 60
FMR | High Temp Gas cooled SMR | GFR | Convert-and-burn/Silicon carbide composite cladding/ Fission gas collection | USA | Conceptual Design | 2035 (Commercialization) | Helium |  |  | 50 | 100 | 7 | 509 | 800 | 60
Se-100 | High Temp Gas cooled SMR | HTGR (pebble bed) | Silicon carbide composite cladding | USA | Basic Design | 2025 (Start of Construction) | Helium/Graphite |  |  | 82 | 200 | 16.5 | 260 | 750 | 60
SC-HTGR | High Temp Gas cooled SMR | HTGR (prismatic) | Online refuelling, core cannot melt and fuel damage minimized by design, independent radionuclide barriers, potential for advanced fuel cycles | USA | Preliminary Design | 2033 (Commercial Operation) | Helium/Graphite |  |  | 272 | 625 | 16 | 325 | 750 | 80
PeluIt / RDE | High Temp Gas cooled SMR | HTGR (pebble bed) | Coated particle fuel; passive decay heat removal; passive safety; high temperature process steam; vented reactor building; 400m EPZ (emergency planning zone); underground construction; modular construction; available in a range of stationary (s) and mobile (m) power levels: 315(s), 180(s), 54(s), 10(s) and 7m (MWth) | Indonesia | Conceptual Design | 2022 (Concept Design for hydrogen) | Helium/Graphite |  |  | 0 | 40 | 6 | 250 | 750 | 40
HTR-10 | High Temp Gas cooled SMR | HTGR (pebble bed) | Inherent safety, no need for offsite emergency measures | China | Operable | 2018 (Restart, test temp distribution) | Helium/Graphite |  |  | 2 | 10 | 4 | 250 | 700 | 20
HTTR | High Temp Gas cooled SMR | HTGR (prismatic) | To verify and demonstrate the technical and safety features; and to establish an experimental base for process heat applications | Japan | In operation | 2021 (Operation started) | Helium/Graphite |  |  | 0 | 30 | 4 | 395 | 850 | 20
Westinghouse LFR | Liquid Metal cooled | LMFR (pool type) | Safety demonstration test | USA | Conceptual Design | Beyond 2030s (liscensed and deployed) | Lead / fast spectrum |  |  | 450 | 950 | 33 | 390 | 650 | 80
ARC-100 | Liquid Metal cooled | LMFR (pool type) | Inherent safety with passive, diverse and redundant decay heat removal. Core lifetime of 20 years without refueling. | Canada | Preliminary Design | 2029 (License to Operate First Unit) | Sodium |  |  | 100 | 286 | 0.10132 | 355 | 510 | 60
4S | Liquid Metal cooled | LMFR (pool type) | Core lifetime of ~30 years without on-site refuelling, passive walkaway safety | Japan | Detailed Design | ? | Sodium |  |  | 10 | 30 | 0.10132 | 355 | 510 | 60
MicroURANUS | Liquid Metal cooled | LBE-cooled Reactor | Ex-vessel emergency water cooling system | Republic of Korea | Conceptual Design | 2030 (construction permit for prototype reactor) | Pb-Bi (45-55% Wt.%) eutectic alloy |  |  | 20 | 60 | 6~12 | 250 | 350 | 40
BREST-OD-300 | Liquid Metal cooled | LMFR (pool type) | High level of inherent safety due to natural properties of the lead, fuel, core and cooling design | Russia | Under Construction | 2026 (Start operation of pilot plant) | Lead |  |  | 300 | 700 | 17 – 18.5 | 420 | 535 | 30
LFR-AS-200 | Liquid Metal cooled | LMFR (pool type) | Active + passive walkaway safety; No intermediate loops; Simple, compact primary system: ≤ 1 m3/MWe; Compact reactor building. | Italy | Conceptual Design | ? | Lead |  |  | 200 | 480 | 18 | 420 | 530 | 60
SVBR | Liquid Metal cooled | LMFR | Integral monoblock primary circuit where reactor, steam generators, pumps are installed in one vessel | Russia | Detailed Design | 2032 (Serial production and supply of packaged equipment) | Lead-bismuth eutectic alloy |  |  | 100 | 280 | Low pressure | 340 | 485 | 60
SEALER-55 | Liquid Metal cooled | LMFR | Nuclear battery | Sweden | Conceptual Design | 2030 (operation of nuclear demonstration unit) | Lead |  |  | 55 | 140 | 0.10132 | 420 | 550 | 28
Copenhagen Atomics Waste Burner | Molten Salt SMR | MSR | Liquid moderator, Low fissile inventory, and Potential for breeding | Denmark | Detailed Design | 2028 (test of commercial 100 MW reactor) | Fuel salt/heavy water |  |  | 20 | 100 | 0.1 – 0.25 | 600 | 675 | 5 for reactor vessel and 50 for surroundings
MCSFR | Molten Salt SMR | MSR (fast spectrum) | Fast spectrum, no in-core structure, 60 years fuel life | USA | Conceptual Design | 2030 (Licensing/building commercially) | NaCl-XClv-YClz-UCl3/4-PuCl3-FPClx fuel salt / None |  |  | 200 | 500 |  | 650 | 750 | 14~40 components
THORIZON | Molten Salt SMR | MSR | Nuclear safe core material replacement strategy, with external core module series production, continuous improvement by module updates, and fuel cycle flexibility | Netherlands | Conceptual Design | 2035 (initial operation) | Molten salt/graphite (no salt-graphite contact) |  |  | 100 | 200 | 2 bar max at shutdown – 8 bar max under operation | 500 | 800 | 60
IMSR400 | Molten Salt SMR | MSR | Core-unit replaced completely as a single unit every 7 years; Fuel salt is reused from one Core-unit to the next | Canada | Detailed Design | 2031 (planned in service) | Fluoride Fuel Salt/graphite |  |  | 185 | 440 | <0.4 (hydrostatic) | 620 | 700 | 56
SSR-W | Molten Salt SMR | MSR (static fuelled) | Molten salt fuel in conventional fuel Assemblies. Thermal energy storage. | Canada | Conceptual Design | ? 2021 (phase 1 ompleted) | Coolant is molten salt MgCl/NaCl No moderator |  |  | 300 | 750 | 0.10132 | 575 | 625 | 60
LFTR | Molten Salt SMR | MSR | Complete consumption of thorium resource for energy generation | USA | Conceptual Design | ? | LiF-BeF2-UF4 fuel salt / Graphite |  |  | 250 | 600 |  | 500 | 650
ThorCon | Molten Salt SMR | MSR | Full passive safety, short construction time, low cost | USA and Indonesia | Preliminary Design Completed | 2028 (commercial construction start) | Molten salts / graphite |  |  | 250 | 557 | 1.06 / 1.30 / 0.56 / 25.7 (4 loops: fuel salt, clean salt, solar salt, steam), MPa absolute | 560 | 704 | 80
FUJI | Molten Salt SMR | MSR | Self-sustaining at FUJI-U3. Spent fuel salt is reprocessed at off-site facility. | Japan | Preliminary Design Completed | ? Recent | Molten fluoride/graphite |  |  | 200 | 450 | 0.5 | 565 | 704 | 30
smTMSR-400 | Molten Salt SMR | MSR | Replaceable Reactor module (~10 years); Passive safety Near 40% power contributed by thorium | China | Pre-Conceptual Design | > 2028 (construction start) | LiF-BeF2-ZrF4-ThF4-UF4 fuel salt / Graphite |  |  | 168 | 400 | Near ambient | 650 | 700 | 60
KP-FHR | Molten Salt SMR | FHR | longer than 72-hours coping time for core cooling without AC/DC power or operation action | USA | Conceptual Design | 2022 (ETU commissioning) | Li2BeF4 / graphite |  |  | 140 | 320 | < 0.2 | 550 | 650 | 20 (vessel), 80 (plant)
CMSR | Molten Salt SMR | MSR | CMSR integrated into a floating non- self-propelled Power Barge; new CMSR units installed after 12 years. CMSR Power Barge operates for 24 years. Moduar Nature provides output from 200-800 MWe Liquid fuel which is the primary coolant, and a liquid moderator. | Denmark | Conceptual Design | 2028 (1srt barge delivery) | Fluoride fuel salt / NaOH salt (patented moderator) |  |  | 100 | 250 | 1.05 /18 (NSSS) | 600 | 670 | 12 per CMSR / 24 per Power Barge
Mk1 PB-FHR | Molten Salt SMR | FHR | Large fuel and coolant thermal margin, high temperature operation | USA | Pre-Conceptual Design | ? 2018 (demo) | Li2BeF4 / graphite |  |  | 100 | 236 | 1.85 | 600 | 700 | 60
SSR-U | Molten Salt SMR | FHR | Low pressure molten salt reactor system; ~20 years fuel cycle; ~700°C heat output; Thermal | UK | Basic Design | ? 2023 (preliminary report completed) | Molten eutectic fluoride coolant salt / solid commercial grade graphite moderator |  |  | 16 | 40 | 0.10132 | 725 | 795 | 60

## CAPEX
Here will be described the Capex Method calculation and grades for each project which will be linked to the Main Sheet. This Sheet will NOT be read by the script

## Safety
Here will be described the Safety and graded for each project which will be linked to the Main Sheet. This Sheet will NOT be read by the script

## Technology Readiness
Here will be described the technology readiness Methods and grades for each project which will be linked to the Main Sheet. This Sheet will NOT be read by the script

## Electrolysis Technology (hidden)
Technology | Units | Alkaline | PEM | AEM | SOEC
System energy consumption (kWh/kg H2) |  | 50-78 | 50-83 | 57-69 | 38 (With steam import)
48 (without steam import)
Stack cost (2020 $/kW) |  | 270-450 | 400 - 870 | 200 | 250-2,000
Electrolyzer system cost with BOP (2020 $/kW) |  | 800 -1,500 | 1,400-2,100 | 3333 | 917 - 4,000
Stack lifetime (full load hours) |  | 60,000 — I000000 | 50,000 — 90000 | 5,000 - 40,000 | 20,000 — 50000
Degradation (% 1000 hours) |  | 0.13 | 0.25 | 0.4 | 0.55
Ramp up time hot idle to nominal power |  | 60s | I0s | 30 minutes | 10 minutes
Cold ramp up time | minutes | 30 — 60 | 5 | 20 | 600
Minimum load | % | 10 — 40 | 5— 10 | 10—20 | 3
Development stage Electrolyte |  | >1GW deployed | >100 MW deployed | <10 MW deployed | >1GW deployed (fuel cell)
<10 MW deployed (electrolyser)
Electrolyte |  | Liquid: 25-40% KOH | Solid: proton exchange membrane (Nafion) | Liquid - solid hybrid: 1%KOH/anion exchange membrane | Solid: ceramic - zirconia or ceria based
Operating temperature (•C) |  | 70-90 | 50-80 | 40-80 | 500-900
Operating pressure (bar) |  | Conventional: atmospheric Modem: up to 30 bar (50 among startups) | Up to 80 (350 among startups) | Up to 35 with potential for much higher in the future | 0 -2 bar
Typical current today (A/Cm.2) |  | 0.4-1.0 | 0,2-4,0 | 0.2 -2,0 | 0.5 -1.5
Inputs |  | Water (H₂O) for reaction | Water (H₂O) for reaction | Water (H₂O) for reaction | Steam | T°C?? it is defined as the operating temperature of the stack and there is no pre heating needed for the water
|  | Alkaline electrolyte (KOH or NaOH) | Pressure | Anion exchange membrane/ 1%KOH additive | Heat
|  | Electrical energy (DC power) | Electrical energy (DC power) | Electrical energy (DC power) | Electrical energy (DC power)
|  | Cooling water | Cooling water | Cooling water | Cooling water

## Sources
Project Name | Technology | Reactor Type | Short Description | Country | Status | Production Start | Coolant | Fuel | Fuel cycle | Electricity Power Output | Thermal | Operating Pressure | Core inlet | Outlet Coolant | Design life | Capex | Safety | Rentability | Opex | Ecological impact | Startup time | Scalability | Availability (h/year) | Plant Area/Footprint | Technology readiness | Connection flexibility | Geopolitical barriers | Economic lifetime | Production efficiency | Waste and decomissioning
Units | 0 | 0 | 0 | 0 | 0 | 0 | 0 | 0 | 0 | MW | (MW(t)) | Mpa | °C | °C | years | /10 | /10 | /10 | /10 | /10 | /10 | /10 | /10 | 10 | /10 | /10 | /10 | /10 | /10 | /10
ACP100 | https://www.iaea.org/newscenter/news/what-are-small-modular-reactors-smrs | https://aris.iaea.org/Publications/SMR_booklet_2022.pdf | https://aris.iaea.org/Publications/SMR_booklet_2022.pdf | https://aris.iaea.org/Publications/SMR_booklet_2022.pdf | https://aris.iaea.org/Publications/SMR_booklet_2022.pdf | https://aris.iaea.org/Publications/SMR_booklet_2022.pdf | https://aris.iaea.org/Publications/SMR_booklet_2022.pdf | ? |  | https://aris.iaea.org/Publications/SMR_booklet_2022.pdf | https://aris.iaea.org/Publications/SMR_booklet_2022.pdf | https://aris.iaea.org/Publications/SMR_booklet_2022.pdf | https://aris.iaea.org/Publications/SMR_booklet_2022.pdf | https://aris.iaea.org/Publications/SMR_booklet_2022.pdf | https://aris.iaea.org/Publications/SMR_booklet_2022.pdf
CAREM | https://www.iaea.org/newscenter/news/what-are-small-modular-reactors-smrs | https://aris.iaea.org/Publications/SMR_booklet_2022.pdf | https://aris.iaea.org/Publications/SMR_booklet_2022.pdf | https://aris.iaea.org/Publications/SMR_booklet_2022.pdf | https://aris.iaea.org/Publications/SMR_booklet_2022.pdf | https://aris.iaea.org/Publications/SMR_booklet_2022.pdf | https://aris.iaea.org/Publications/SMR_booklet_2022.pdf | ? |  | https://aris.iaea.org/Publications/SMR_booklet_2022.pdf | https://aris.iaea.org/Publications/SMR_booklet_2022.pdf | https://aris.iaea.org/Publications/SMR_booklet_2022.pdf | https://aris.iaea.org/Publications/SMR_booklet_2022.pdf | https://aris.iaea.org/Publications/SMR_booklet_2022.pdf | https://aris.iaea.org/Publications/SMR_booklet_2022.pdf
SMR-160 | https://www.iaea.org/newscenter/news/what-are-small-modular-reactors-smrs | https://aris.iaea.org/Publications/SMR_booklet_2022.pdf | https://aris.iaea.org/Publications/SMR_booklet_2022.pdf | https://aris.iaea.org/Publications/SMR_booklet_2022.pdf | https://aris.iaea.org/Publications/SMR_booklet_2022.pdf | https://aris.iaea.org/Publications/SMR_booklet_2022.pdf | https://aris.iaea.org/Publications/SMR_booklet_2022.pdf | ? |  | https://aris.iaea.org/Publications/SMR_booklet_2022.pdf | https://aris.iaea.org/Publications/SMR_booklet_2022.pdf | https://aris.iaea.org/Publications/SMR_booklet_2022.pdf | https://aris.iaea.org/Publications/SMR_booklet_2022.pdf | https://aris.iaea.org/Publications/SMR_booklet_2022.pdf | https://aris.iaea.org/Publications/SMR_booklet_2022.pdf
VOYGR | https://www.iaea.org/newscenter/news/what-are-small-modular-reactors-smrs | https://aris.iaea.org/Publications/SMR_booklet_2022.pdf | https://aris.iaea.org/Publications/SMR_booklet_2022.pdf | https://aris.iaea.org/Publications/SMR_booklet_2022.pdf | https://aris.iaea.org/Publications/SMR_booklet_2022.pdf | https://aris.iaea.org/Publications/SMR_booklet_2022.pdf | https://aris.iaea.org/Publications/SMR_booklet_2022.pdf | ? |  | https://aris.iaea.org/Publications/SMR_booklet_2022.pdf | https://aris.iaea.org/Publications/SMR_booklet_2022.pdf | https://aris.iaea.org/Publications/SMR_booklet_2022.pdf | https://aris.iaea.org/Publications/SMR_booklet_2022.pdf | https://aris.iaea.org/Publications/SMR_booklet_2022.pdf | https://aris.iaea.org/Publications/SMR_booklet_2022.pdf
RITM-200N | https://www.iaea.org/newscenter/news/what-are-small-modular-reactors-smrs | https://aris.iaea.org/Publications/SMR_booklet_2022.pdf | https://aris.iaea.org/Publications/SMR_booklet_2022.pdf | https://aris.iaea.org/Publications/SMR_booklet_2022.pdf | https://aris.iaea.org/Publications/SMR_booklet_2022.pdf | https://aris.iaea.org/Publications/SMR_booklet_2022.pdf | https://aris.iaea.org/Publications/SMR_booklet_2022.pdf | ? |  | https://aris.iaea.org/Publications/SMR_booklet_2022.pdf | https://aris.iaea.org/Publications/SMR_booklet_2022.pdf | https://aris.iaea.org/Publications/SMR_booklet_2022.pdf | https://aris.iaea.org/Publications/SMR_booklet_2022.pdf | https://aris.iaea.org/Publications/SMR_booklet_2022.pdf | https://aris.iaea.org/Publications/SMR_booklet_2022.pdf
HAPPY200 | https://www.iaea.org/newscenter/news/what-are-small-modular-reactors-smrs | https://aris.iaea.org/Publications/SMR_booklet_2022.pdf | https://aris.iaea.org/Publications/SMR_booklet_2022.pdf | https://aris.iaea.org/Publications/SMR_booklet_2022.pdf | https://aris.iaea.org/Publications/SMR_booklet_2022.pdf | https://aris.iaea.org/Publications/SMR_booklet_2022.pdf | https://aris.iaea.org/Publications/SMR_booklet_2022.pdf | ? |  | https://aris.iaea.org/Publications/SMR_booklet_2022.pdf | https://aris.iaea.org/Publications/SMR_booklet_2022.pdf | https://aris.iaea.org/Publications/SMR_booklet_2022.pdf | https://aris.iaea.org/Publications/SMR_booklet_2022.pdf | https://aris.iaea.org/Publications/SMR_booklet_2022.pdf | https://aris.iaea.org/Publications/SMR_booklet_2022.pdf
BWRX-300 | https://www.iaea.org/newscenter/news/what-are-small-modular-reactors-smrs | https://aris.iaea.org/Publications/SMR_booklet_2022.pdf | https://aris.iaea.org/Publications/SMR_booklet_2022.pdf | https://aris.iaea.org/Publications/SMR_booklet_2022.pdf | https://aris.iaea.org/Publications/SMR_booklet_2022.pdf | https://aris.iaea.org/Publications/SMR_booklet_2022.pdf | https://aris.iaea.org/Publications/SMR_booklet_2022.pdf | ? |  | https://aris.iaea.org/Publications/SMR_booklet_2022.pdf | https://aris.iaea.org/Publications/SMR_booklet_2022.pdf | https://aris.iaea.org/Publications/SMR_booklet_2022.pdf | https://aris.iaea.org/Publications/SMR_booklet_2022.pdf | https://aris.iaea.org/Publications/SMR_booklet_2022.pdf | https://aris.iaea.org/Publications/SMR_booklet_2022.pdf
RR SMR | https://www.iaea.org/newscenter/news/what-are-small-modular-reactors-smrs | https://aris.iaea.org/Publications/SMR_booklet_2022.pdf | https://aris.iaea.org/Publications/SMR_booklet_2022.pdf | https://aris.iaea.org/Publications/SMR_booklet_2022.pdf | https://aris.iaea.org/Publications/SMR_booklet_2022.pdf | https://aris.iaea.org/Publications/SMR_booklet_2022.pdf | https://aris.iaea.org/Publications/SMR_booklet_2022.pdf | ? |  | https://aris.iaea.org/Publications/SMR_booklet_2022.pdf | https://aris.iaea.org/Publications/SMR_booklet_2022.pdf | https://aris.iaea.org/Publications/SMR_booklet_2022.pdf | https://aris.iaea.org/Publications/SMR_booklet_2022.pdf | https://aris.iaea.org/Publications/SMR_booklet_2022.pdf | https://aris.iaea.org/Publications/SMR_booklet_2022.pdf
VK-300 | https://www.iaea.org/newscenter/news/what-are-small-modular-reactors-smrs | https://aris.iaea.org/Publications/SMR_booklet_2022.pdf | https://aris.iaea.org/Publications/SMR_booklet_2022.pdf | https://aris.iaea.org/Publications/SMR_booklet_2022.pdf | https://aris.iaea.org/Publications/SMR_booklet_2022.pdf | https://aris.iaea.org/Publications/SMR_booklet_2022.pdf | https://aris.iaea.org/Publications/SMR_booklet_2022.pdf | ? |  | https://aris.iaea.org/Publications/SMR_booklet_2022.pdf | https://aris.iaea.org/Publications/SMR_booklet_2022.pdf | https://aris.iaea.org/Publications/SMR_booklet_2022.pdf | https://aris.iaea.org/Publications/SMR_booklet_2022.pdf | https://aris.iaea.org/Publications/SMR_booklet_2022.pdf | https://aris.iaea.org/Publications/SMR_booklet_2022.pdf
SMART | https://www.iaea.org/newscenter/news/what-are-small-modular-reactors-smrs | https://aris.iaea.org/Publications/SMR_booklet_2022.pdf | https://aris.iaea.org/Publications/SMR_booklet_2022.pdf | https://aris.iaea.org/Publications/SMR_booklet_2022.pdf | https://aris.iaea.org/Publications/SMR_booklet_2022.pdf | https://aris.iaea.org/Publications/SMR_booklet_2022.pdf | https://aris.iaea.org/Publications/SMR_booklet_2022.pdf | ? |  | https://aris.iaea.org/Publications/SMR_booklet_2022.pdf | https://aris.iaea.org/Publications/SMR_booklet_2022.pdf | https://aris.iaea.org/Publications/SMR_booklet_2022.pdf | https://aris.iaea.org/Publications/SMR_booklet_2022.pdf | https://aris.iaea.org/Publications/SMR_booklet_2022.pdf | https://aris.iaea.org/Publications/SMR_booklet_2022.pdf
OPEN20 | https://www.iaea.org/newscenter/news/what-are-small-modular-reactors-smrs | https://aris.iaea.org/Publications/SMR_booklet_2022.pdf | https://aris.iaea.org/Publications/SMR_booklet_2022.pdf | https://aris.iaea.org/Publications/SMR_booklet_2022.pdf | https://aris.iaea.org/Publications/SMR_booklet_2022.pdf | https://aris.iaea.org/Publications/SMR_booklet_2022.pdf | https://aris.iaea.org/Publications/SMR_booklet_2022.pdf | ? |  | https://aris.iaea.org/Publications/SMR_booklet_2022.pdf | https://aris.iaea.org/Publications/SMR_booklet_2022.pdf | https://aris.iaea.org/Publications/SMR_booklet_2022.pdf | https://aris.iaea.org/Publications/SMR_booklet_2022.pdf | https://aris.iaea.org/Publications/SMR_booklet_2022.pdf | https://aris.iaea.org/Publications/SMR_booklet_2022.pdf
Westinghouse SMR | https://www.iaea.org/newscenter/news/what-are-small-modular-reactors-smrs | https://aris.iaea.org/Publications/SMR_booklet_2022.pdf | https://aris.iaea.org/Publications/SMR_booklet_2022.pdf | https://aris.iaea.org/Publications/SMR_booklet_2022.pdf | https://aris.iaea.org/Publications/SMR_booklet_2022.pdf | https://aris.iaea.org/Publications/SMR_booklet_2022.pdf | https://aris.iaea.org/Publications/SMR_booklet_2022.pdf | ? |  | https://aris.iaea.org/Publications/SMR_booklet_2022.pdf | https://aris.iaea.org/Publications/SMR_booklet_2022.pdf | https://aris.iaea.org/Publications/SMR_booklet_2022.pdf | https://aris.iaea.org/Publications/SMR_booklet_2022.pdf | https://aris.iaea.org/Publications/SMR_booklet_2022.pdf | https://aris.iaea.org/Publications/SMR_booklet_2022.pdf
IMR | https://www.iaea.org/newscenter/news/what-are-small-modular-reactors-smrs | https://aris.iaea.org/Publications/SMR_booklet_2022.pdf | https://aris.iaea.org/Publications/SMR_booklet_2022.pdf | https://aris.iaea.org/Publications/SMR_booklet_2022.pdf | https://aris.iaea.org/Publications/SMR_booklet_2022.pdf | https://aris.iaea.org/Publications/SMR_booklet_2022.pdf | https://aris.iaea.org/Publications/SMR_booklet_2022.pdf | ? |  | https://aris.iaea.org/Publications/SMR_booklet_2022.pdf | https://aris.iaea.org/Publications/SMR_booklet_2022.pdf | https://aris.iaea.org/Publications/SMR_booklet_2022.pdf | https://aris.iaea.org/Publications/SMR_booklet_2022.pdf | https://aris.iaea.org/Publications/SMR_booklet_2022.pdf | https://aris.iaea.org/Publications/SMR_booklet_2022.pdf
TEPLATOR | https://www.iaea.org/newscenter/news/what-are-small-modular-reactors-smrs | https://aris.iaea.org/Publications/SMR_booklet_2022.pdf | https://aris.iaea.org/Publications/SMR_booklet_2022.pdf | https://aris.iaea.org/Publications/SMR_booklet_2022.pdf | https://aris.iaea.org/Publications/SMR_booklet_2022.pdf | https://aris.iaea.org/Publications/SMR_booklet_2022.pdf | https://aris.iaea.org/Publications/SMR_booklet_2022.pdf | ? |  | https://aris.iaea.org/Publications/SMR_booklet_2022.pdf | https://aris.iaea.org/Publications/SMR_booklet_2022.pdf | https://aris.iaea.org/Publications/SMR_booklet_2022.pdf | https://aris.iaea.org/Publications/SMR_booklet_2022.pdf | https://aris.iaea.org/Publications/SMR_booklet_2022.pdf | https://aris.iaea.org/Publications/SMR_booklet_2022.pdf
RUTA-70 | https://www.iaea.org/newscenter/news/what-are-small-modular-reactors-smrs | https://aris.iaea.org/Publications/SMR_booklet_2022.pdf | https://aris.iaea.org/Publications/SMR_booklet_2022.pdf | https://aris.iaea.org/Publications/SMR_booklet_2022.pdf | https://aris.iaea.org/Publications/SMR_booklet_2022.pdf | https://aris.iaea.org/Publications/SMR_booklet_2022.pdf | https://aris.iaea.org/Publications/SMR_booklet_2022.pdf | ? |  | https://aris.iaea.org/Publications/SMR_booklet_2022.pdf | https://aris.iaea.org/Publications/SMR_booklet_2022.pdf | https://aris.iaea.org/Publications/SMR_booklet_2022.pdf | https://aris.iaea.org/Publications/SMR_booklet_2022.pdf | https://aris.iaea.org/Publications/SMR_booklet_2022.pdf | https://aris.iaea.org/Publications/SMR_booklet_2022.pdf
KARAT-45 | https://www.iaea.org/newscenter/news/what-are-small-modular-reactors-smrs | https://aris.iaea.org/Publications/SMR_booklet_2022.pdf | https://aris.iaea.org/Publications/SMR_booklet_2022.pdf | https://aris.iaea.org/Publications/SMR_booklet_2022.pdf | https://aris.iaea.org/Publications/SMR_booklet_2022.pdf | https://aris.iaea.org/Publications/SMR_booklet_2022.pdf | https://aris.iaea.org/Publications/SMR_booklet_2022.pdf | ? |  | https://aris.iaea.org/Publications/SMR_booklet_2022.pdf | https://aris.iaea.org/Publications/SMR_booklet_2022.pdf | https://aris.iaea.org/Publications/SMR_booklet_2022.pdf | https://aris.iaea.org/Publications/SMR_booklet_2022.pdf | https://aris.iaea.org/Publications/SMR_booklet_2022.pdf | https://aris.iaea.org/Publications/SMR_booklet_2022.pdf
NUWARD | https://www.iaea.org/newscenter/news/what-are-small-modular-reactors-smrs | https://aris.iaea.org/Publications/SMR_booklet_2022.pdf | https://aris.iaea.org/Publications/SMR_booklet_2022.pdf | https://aris.iaea.org/Publications/SMR_booklet_2022.pdf | https://aris.iaea.org/Publications/SMR_booklet_2022.pdf | https://aris.iaea.org/Publications/SMR_booklet_2022.pdf | https://aris.iaea.org/Publications/SMR_booklet_2022.pdf | ? |  | https://aris.iaea.org/Publications/SMR_booklet_2022.pdf | https://aris.iaea.org/Publications/SMR_booklet_2022.pdf | https://aris.iaea.org/Publications/SMR_booklet_2022.pdf | https://aris.iaea.org/Publications/SMR_booklet_2022.pdf | https://aris.iaea.org/Publications/SMR_booklet_2022.pdf | https://aris.iaea.org/Publications/SMR_booklet_2022.pdf
CANDU SMR | https://www.iaea.org/newscenter/news/what-are-small-modular-reactors-smrs | https://aris.iaea.org/Publications/SMR_booklet_2022.pdf | https://aris.iaea.org/Publications/SMR_booklet_2022.pdf | https://aris.iaea.org/Publications/SMR_booklet_2022.pdf | https://aris.iaea.org/Publications/SMR_booklet_2022.pdf | https://aris.iaea.org/Publications/SMR_booklet_2022.pdf | https://aris.iaea.org/Publications/SMR_booklet_2022.pdf | ? |  | https://aris.iaea.org/Publications/SMR_booklet_2022.pdf | https://aris.iaea.org/Publications/SMR_booklet_2022.pdf | https://aris.iaea.org/Publications/SMR_booklet_2022.pdf | https://aris.iaea.org/Publications/SMR_booklet_2022.pdf | https://aris.iaea.org/Publications/SMR_booklet_2022.pdf | https://aris.iaea.org/Publications/SMR_booklet_2022.pdf
mPower | https://www.iaea.org/newscenter/news/what-are-small-modular-reactors-smrs | https://aris.iaea.org/Publications/SMR_booklet_2022.pdf | https://aris.iaea.org/Publications/SMR_booklet_2022.pdf | https://aris.iaea.org/Publications/SMR_booklet_2022.pdf | https://aris.iaea.org/Publications/SMR_booklet_2022.pdf | https://aris.iaea.org/Publications/SMR_booklet_2022.pdf | https://aris.iaea.org/Publications/SMR_booklet_2022.pdf | ? |  | https://aris.iaea.org/Publications/SMR_booklet_2022.pdf | https://aris.iaea.org/Publications/SMR_booklet_2022.pdf | https://aris.iaea.org/Publications/SMR_booklet_2022.pdf | https://aris.iaea.org/Publications/SMR_booklet_2022.pdf | https://aris.iaea.org/Publications/SMR_booklet_2022.pdf | https://aris.iaea.org/Publications/SMR_booklet_2022.pdf
i-SMR | https://www.iaea.org/newscenter/news/what-are-small-modular-reactors-smrs | https://aris.iaea.org/Publications/SMR_booklet_2022.pdf | https://aris.iaea.org/Publications/SMR_booklet_2022.pdf | https://aris.iaea.org/Publications/SMR_booklet_2022.pdf | https://aris.iaea.org/Publications/SMR_booklet_2022.pdf | https://aris.iaea.org/Publications/SMR_booklet_2022.pdf | https://aris.iaea.org/Publications/SMR_booklet_2022.pdf | ? |  | https://aris.iaea.org/Publications/SMR_booklet_2022.pdf | https://aris.iaea.org/Publications/SMR_booklet_2022.pdf | https://aris.iaea.org/Publications/SMR_booklet_2022.pdf | https://aris.iaea.org/Publications/SMR_booklet_2022.pdf | https://aris.iaea.org/Publications/SMR_booklet_2022.pdf | https://aris.iaea.org/Publications/SMR_booklet_2022.pdf
KARAT-100 | https://www.iaea.org/newscenter/news/what-are-small-modular-reactors-smrs | https://aris.iaea.org/Publications/SMR_booklet_2022.pdf | https://aris.iaea.org/Publications/SMR_booklet_2022.pdf | https://aris.iaea.org/Publications/SMR_booklet_2022.pdf | https://aris.iaea.org/Publications/SMR_booklet_2022.pdf | https://aris.iaea.org/Publications/SMR_booklet_2022.pdf | https://aris.iaea.org/Publications/SMR_booklet_2022.pdf | ? |  | https://aris.iaea.org/Publications/SMR_booklet_2022.pdf | https://aris.iaea.org/Publications/SMR_booklet_2022.pdf | https://aris.iaea.org/Publications/SMR_booklet_2022.pdf | https://aris.iaea.org/Publications/SMR_booklet_2022.pdf | https://aris.iaea.org/Publications/SMR_booklet_2022.pdf | https://aris.iaea.org/Publications/SMR_booklet_2022.pdf
DHR400 | https://www.iaea.org/newscenter/news/what-are-small-modular-reactors-smrs | https://aris.iaea.org/Publications/SMR_booklet_2022.pdf | https://aris.iaea.org/Publications/SMR_booklet_2022.pdf | https://aris.iaea.org/Publications/SMR_booklet_2022.pdf | https://aris.iaea.org/Publications/SMR_booklet_2022.pdf | https://aris.iaea.org/Publications/SMR_booklet_2022.pdf | https://aris.iaea.org/Publications/SMR_booklet_2022.pdf | ? |  | https://aris.iaea.org/Publications/SMR_booklet_2022.pdf | https://aris.iaea.org/Publications/SMR_booklet_2022.pdf | https://aris.iaea.org/Publications/SMR_booklet_2022.pdf | https://aris.iaea.org/Publications/SMR_booklet_2022.pdf | https://aris.iaea.org/Publications/SMR_booklet_2022.pdf | https://aris.iaea.org/Publications/SMR_booklet_2022.pdf
NHR200-II | https://www.iaea.org/newscenter/news/what-are-small-modular-reactors-smrs | https://aris.iaea.org/Publications/SMR_booklet_2022.pdf | https://aris.iaea.org/Publications/SMR_booklet_2022.pdf | https://aris.iaea.org/Publications/SMR_booklet_2022.pdf | https://aris.iaea.org/Publications/SMR_booklet_2022.pdf | https://aris.iaea.org/Publications/SMR_booklet_2022.pdf | https://aris.iaea.org/Publications/SMR_booklet_2022.pdf | ? |  | https://aris.iaea.org/Publications/SMR_booklet_2022.pdf | https://aris.iaea.org/Publications/SMR_booklet_2022.pdf | https://aris.iaea.org/Publications/SMR_booklet_2022.pdf | https://aris.iaea.org/Publications/SMR_booklet_2022.pdf | https://aris.iaea.org/Publications/SMR_booklet_2022.pdf | https://aris.iaea.org/Publications/SMR_booklet_2022.pdf
CAP200 | https://www.iaea.org/newscenter/news/what-are-small-modular-reactors-smrs | https://aris.iaea.org/Publications/SMR_booklet_2022.pdf | https://aris.iaea.org/Publications/SMR_booklet_2022.pdf | https://aris.iaea.org/Publications/SMR_booklet_2022.pdf | https://aris.iaea.org/Publications/SMR_booklet_2022.pdf | https://aris.iaea.org/Publications/SMR_booklet_2022.pdf | https://aris.iaea.org/Publications/SMR_booklet_2022.pdf | ? |  | https://aris.iaea.org/Publications/SMR_booklet_2022.pdf | https://aris.iaea.org/Publications/SMR_booklet_2022.pdf | https://aris.iaea.org/Publications/SMR_booklet_2022.pdf | https://aris.iaea.org/Publications/SMR_booklet_2022.pdf | https://aris.iaea.org/Publications/SMR_booklet_2022.pdf | https://aris.iaea.org/Publications/SMR_booklet_2022.pdf
STAR | https://www.iaea.org/newscenter/news/what-are-small-modular-reactors-smrs | https://aris.iaea.org/Publications/SMR_booklet_2022.pdf | https://aris.iaea.org/Publications/SMR_booklet_2022.pdf | https://aris.iaea.org/Publications/SMR_booklet_2022.pdf | https://aris.iaea.org/Publications/SMR_booklet_2022.pdf | https://aris.iaea.org/Publications/SMR_booklet_2022.pdf | https://aris.iaea.org/Publications/SMR_booklet_2022.pdf | ? |  | https://aris.iaea.org/Publications/SMR_booklet_2022.pdf | https://aris.iaea.org/Publications/SMR_booklet_2022.pdf | https://aris.iaea.org/Publications/SMR_booklet_2022.pdf | https://aris.iaea.org/Publications/SMR_booklet_2022.pdf | https://aris.iaea.org/Publications/SMR_booklet_2022.pdf | https://aris.iaea.org/Publications/SMR_booklet_2022.pdf
HTR-PM | https://www.iaea.org/newscenter/news/what-are-small-modular-reactors-smrs | https://aris.iaea.org/Publications/SMR_booklet_2022.pdf | https://aris.iaea.org/Publications/SMR_booklet_2022.pdf | https://aris.iaea.org/Publications/SMR_booklet_2022.pdf | https://aris.iaea.org/Publications/SMR_booklet_2022.pdf | https://aris.iaea.org/Publications/SMR_booklet_2022.pdf | https://aris.iaea.org/Publications/SMR_booklet_2022.pdf | ? |  | https://aris.iaea.org/Publications/SMR_booklet_2022.pdf | https://aris.iaea.org/Publications/SMR_booklet_2022.pdf | https://aris.iaea.org/Publications/SMR_booklet_2022.pdf | https://aris.iaea.org/Publications/SMR_booklet_2022.pdf | https://aris.iaea.org/Publications/SMR_booklet_2022.pdf | https://aris.iaea.org/Publications/SMR_booklet_2022.pdf
Starcore | https://www.iaea.org/newscenter/news/what-are-small-modular-reactors-smrs | https://aris.iaea.org/Publications/SMR_booklet_2022.pdf | https://aris.iaea.org/Publications/SMR_booklet_2022.pdf | https://aris.iaea.org/Publications/SMR_booklet_2022.pdf | https://aris.iaea.org/Publications/SMR_booklet_2022.pdf | https://aris.iaea.org/Publications/SMR_booklet_2022.pdf | https://aris.iaea.org/Publications/SMR_booklet_2022.pdf | ? |  | https://aris.iaea.org/Publications/SMR_booklet_2022.pdf | https://aris.iaea.org/Publications/SMR_booklet_2022.pdf | https://aris.iaea.org/Publications/SMR_booklet_2022.pdf | https://aris.iaea.org/Publications/SMR_booklet_2022.pdf | https://aris.iaea.org/Publications/SMR_booklet_2022.pdf | https://aris.iaea.org/Publications/SMR_booklet_2022.pdf
Jimmy | https://www.iaea.org/newscenter/news/what-are-small-modular-reactors-smrs | https://aris.iaea.org/Publications/SMR_booklet_2022.pdf | https://aris.iaea.org/Publications/SMR_booklet_2022.pdf | https://aris.iaea.org/Publications/SMR_booklet_2022.pdf | https://aris.iaea.org/Publications/SMR_booklet_2022.pdf | https://aris.iaea.org/Publications/SMR_booklet_2022.pdf | https://aris.iaea.org/Publications/SMR_booklet_2022.pdf | ? |  | https://aris.iaea.org/Publications/SMR_booklet_2022.pdf | https://aris.iaea.org/Publications/SMR_booklet_2022.pdf | https://aris.iaea.org/Publications/SMR_booklet_2022.pdf | https://aris.iaea.org/Publications/SMR_booklet_2022.pdf | https://aris.iaea.org/Publications/SMR_booklet_2022.pdf | https://aris.iaea.org/Publications/SMR_booklet_2022.pdf
GTHTR300 | https://www.iaea.org/newscenter/news/what-are-small-modular-reactors-smrs | https://aris.iaea.org/Publications/SMR_booklet_2022.pdf | https://aris.iaea.org/Publications/SMR_booklet_2022.pdf | https://aris.iaea.org/Publications/SMR_booklet_2022.pdf | https://aris.iaea.org/Publications/SMR_booklet_2022.pdf | https://aris.iaea.org/Publications/SMR_booklet_2022.pdf | https://aris.iaea.org/Publications/SMR_booklet_2022.pdf | ? |  | https://aris.iaea.org/Publications/SMR_booklet_2022.pdf | https://aris.iaea.org/Publications/SMR_booklet_2022.pdf | https://aris.iaea.org/Publications/SMR_booklet_2022.pdf | https://aris.iaea.org/Publications/SMR_booklet_2022.pdf | https://aris.iaea.org/Publications/SMR_booklet_2022.pdf | https://aris.iaea.org/Publications/SMR_booklet_2022.pdf
GT-MHR | https://www.iaea.org/newscenter/news/what-are-small-modular-reactors-smrs | https://aris.iaea.org/Publications/SMR_booklet_2022.pdf | https://aris.iaea.org/Publications/SMR_booklet_2022.pdf | https://aris.iaea.org/Publications/SMR_booklet_2022.pdf | https://aris.iaea.org/Publications/SMR_booklet_2022.pdf | https://aris.iaea.org/Publications/SMR_booklet_2022.pdf | https://aris.iaea.org/Publications/SMR_booklet_2022.pdf | ? |  | https://aris.iaea.org/Publications/SMR_booklet_2022.pdf | https://aris.iaea.org/Publications/SMR_booklet_2022.pdf | https://aris.iaea.org/Publications/SMR_booklet_2022.pdf | https://aris.iaea.org/Publications/SMR_booklet_2022.pdf | https://aris.iaea.org/Publications/SMR_booklet_2022.pdf | https://aris.iaea.org/Publications/SMR_booklet_2022.pdf
MHR-T | https://www.iaea.org/newscenter/news/what-are-small-modular-reactors-smrs | https://aris.iaea.org/Publications/SMR_booklet_2022.pdf | https://aris.iaea.org/Publications/SMR_booklet_2022.pdf | https://aris.iaea.org/Publications/SMR_booklet_2022.pdf | https://aris.iaea.org/Publications/SMR_booklet_2022.pdf | https://aris.iaea.org/Publications/SMR_booklet_2022.pdf | https://aris.iaea.org/Publications/SMR_booklet_2022.pdf | ? |  | https://aris.iaea.org/Publications/SMR_booklet_2022.pdf | https://aris.iaea.org/Publications/SMR_booklet_2022.pdf | https://aris.iaea.org/Publications/SMR_booklet_2022.pdf | https://aris.iaea.org/Publications/SMR_booklet_2022.pdf | https://aris.iaea.org/Publications/SMR_booklet_2022.pdf | https://aris.iaea.org/Publications/SMR_booklet_2022.pdf
MHR-100 | https://www.iaea.org/newscenter/news/what-are-small-modular-reactors-smrs | https://aris.iaea.org/Publications/SMR_booklet_2022.pdf | https://aris.iaea.org/Publications/SMR_booklet_2022.pdf | https://aris.iaea.org/Publications/SMR_booklet_2022.pdf | https://aris.iaea.org/Publications/SMR_booklet_2022.pdf | https://aris.iaea.org/Publications/SMR_booklet_2022.pdf | https://aris.iaea.org/Publications/SMR_booklet_2022.pdf | ? |  | https://aris.iaea.org/Publications/SMR_booklet_2022.pdf | https://aris.iaea.org/Publications/SMR_booklet_2022.pdf | https://aris.iaea.org/Publications/SMR_booklet_2022.pdf | https://aris.iaea.org/Publications/SMR_booklet_2022.pdf | https://aris.iaea.org/Publications/SMR_booklet_2022.pdf | https://aris.iaea.org/Publications/SMR_booklet_2022.pdf
AHTR-100 | https://www.iaea.org/newscenter/news/what-are-small-modular-reactors-smrs | https://aris.iaea.org/Publications/SMR_booklet_2022.pdf | https://aris.iaea.org/Publications/SMR_booklet_2022.pdf | https://aris.iaea.org/Publications/SMR_booklet_2022.pdf | https://aris.iaea.org/Publications/SMR_booklet_2022.pdf | https://aris.iaea.org/Publications/SMR_booklet_2022.pdf | https://aris.iaea.org/Publications/SMR_booklet_2022.pdf | ? |  | https://aris.iaea.org/Publications/SMR_booklet_2022.pdf | https://aris.iaea.org/Publications/SMR_booklet_2022.pdf | https://aris.iaea.org/Publications/SMR_booklet_2022.pdf | https://aris.iaea.org/Publications/SMR_booklet_2022.pdf | https://aris.iaea.org/Publications/SMR_booklet_2022.pdf | https://aris.iaea.org/Publications/SMR_booklet_2022.pdf
PBMR-400 | https://www.iaea.org/newscenter/news/what-are-small-modular-reactors-smrs | https://aris.iaea.org/Publications/SMR_booklet_2022.pdf | https://aris.iaea.org/Publications/SMR_booklet_2022.pdf | https://aris.iaea.org/Publications/SMR_booklet_2022.pdf | https://aris.iaea.org/Publications/SMR_booklet_2022.pdf | https://aris.iaea.org/Publications/SMR_booklet_2022.pdf | https://aris.iaea.org/Publications/SMR_booklet_2022.pdf | ? |  | https://aris.iaea.org/Publications/SMR_booklet_2022.pdf | https://aris.iaea.org/Publications/SMR_booklet_2022.pdf | https://aris.iaea.org/Publications/SMR_booklet_2022.pdf | https://aris.iaea.org/Publications/SMR_booklet_2022.pdf | https://aris.iaea.org/Publications/SMR_booklet_2022.pdf | https://aris.iaea.org/Publications/SMR_booklet_2022.pdf
HTMR100 | https://www.iaea.org/newscenter/news/what-are-small-modular-reactors-smrs | https://aris.iaea.org/Publications/SMR_booklet_2022.pdf | https://aris.iaea.org/Publications/SMR_booklet_2022.pdf | https://aris.iaea.org/Publications/SMR_booklet_2022.pdf | https://aris.iaea.org/Publications/SMR_booklet_2022.pdf | https://aris.iaea.org/Publications/SMR_booklet_2022.pdf | https://aris.iaea.org/Publications/SMR_booklet_2022.pdf | ? |  | https://aris.iaea.org/Publications/SMR_booklet_2022.pdf | https://aris.iaea.org/Publications/SMR_booklet_2022.pdf | https://aris.iaea.org/Publications/SMR_booklet_2022.pdf | https://aris.iaea.org/Publications/SMR_booklet_2022.pdf | https://aris.iaea.org/Publications/SMR_booklet_2022.pdf | https://aris.iaea.org/Publications/SMR_booklet_2022.pdf
EM^2 | https://www.iaea.org/newscenter/news/what-are-small-modular-reactors-smrs | https://aris.iaea.org/Publications/SMR_booklet_2022.pdf | https://aris.iaea.org/Publications/SMR_booklet_2022.pdf | https://aris.iaea.org/Publications/SMR_booklet_2022.pdf | https://aris.iaea.org/Publications/SMR_booklet_2022.pdf | https://aris.iaea.org/Publications/SMR_booklet_2022.pdf | https://aris.iaea.org/Publications/SMR_booklet_2022.pdf | ? |  | https://aris.iaea.org/Publications/SMR_booklet_2022.pdf | https://aris.iaea.org/Publications/SMR_booklet_2022.pdf | https://aris.iaea.org/Publications/SMR_booklet_2022.pdf | https://aris.iaea.org/Publications/SMR_booklet_2022.pdf | https://aris.iaea.org/Publications/SMR_booklet_2022.pdf | https://aris.iaea.org/Publications/SMR_booklet_2022.pdf
FMR | https://www.iaea.org/newscenter/news/what-are-small-modular-reactors-smrs | https://aris.iaea.org/Publications/SMR_booklet_2022.pdf | https://aris.iaea.org/Publications/SMR_booklet_2022.pdf | https://aris.iaea.org/Publications/SMR_booklet_2022.pdf | https://aris.iaea.org/Publications/SMR_booklet_2022.pdf | https://aris.iaea.org/Publications/SMR_booklet_2022.pdf | https://aris.iaea.org/Publications/SMR_booklet_2022.pdf | ? |  | https://aris.iaea.org/Publications/SMR_booklet_2022.pdf | https://aris.iaea.org/Publications/SMR_booklet_2022.pdf | https://aris.iaea.org/Publications/SMR_booklet_2022.pdf | https://aris.iaea.org/Publications/SMR_booklet_2022.pdf | https://aris.iaea.org/Publications/SMR_booklet_2022.pdf | https://aris.iaea.org/Publications/SMR_booklet_2022.pdf
Se-100 | https://www.iaea.org/newscenter/news/what-are-small-modular-reactors-smrs | https://aris.iaea.org/Publications/SMR_booklet_2022.pdf | https://aris.iaea.org/Publications/SMR_booklet_2022.pdf | https://aris.iaea.org/Publications/SMR_booklet_2022.pdf | https://aris.iaea.org/Publications/SMR_booklet_2022.pdf | https://aris.iaea.org/Publications/SMR_booklet_2022.pdf | https://aris.iaea.org/Publications/SMR_booklet_2022.pdf | ? |  | https://aris.iaea.org/Publications/SMR_booklet_2022.pdf | https://aris.iaea.org/Publications/SMR_booklet_2022.pdf | https://aris.iaea.org/Publications/SMR_booklet_2022.pdf | https://aris.iaea.org/Publications/SMR_booklet_2022.pdf | https://aris.iaea.org/Publications/SMR_booklet_2022.pdf | https://aris.iaea.org/Publications/SMR_booklet_2022.pdf
SC-HTGR | https://www.iaea.org/newscenter/news/what-are-small-modular-reactors-smrs | https://aris.iaea.org/Publications/SMR_booklet_2022.pdf | https://aris.iaea.org/Publications/SMR_booklet_2022.pdf | https://aris.iaea.org/Publications/SMR_booklet_2022.pdf | https://aris.iaea.org/Publications/SMR_booklet_2022.pdf | https://aris.iaea.org/Publications/SMR_booklet_2022.pdf | https://aris.iaea.org/Publications/SMR_booklet_2022.pdf | ? |  | https://aris.iaea.org/Publications/SMR_booklet_2022.pdf | https://aris.iaea.org/Publications/SMR_booklet_2022.pdf | https://aris.iaea.org/Publications/SMR_booklet_2022.pdf | https://aris.iaea.org/Publications/SMR_booklet_2022.pdf | https://aris.iaea.org/Publications/SMR_booklet_2022.pdf | https://aris.iaea.org/Publications/SMR_booklet_2022.pdf
PeluIt / RDE | https://www.iaea.org/newscenter/news/what-are-small-modular-reactors-smrs | https://aris.iaea.org/Publications/SMR_booklet_2022.pdf | https://aris.iaea.org/Publications/SMR_booklet_2022.pdf | https://aris.iaea.org/Publications/SMR_booklet_2022.pdf | https://aris.iaea.org/Publications/SMR_booklet_2022.pdf | https://aris.iaea.org/Publications/SMR_booklet_2022.pdf | https://aris.iaea.org/Publications/SMR_booklet_2022.pdf | ? |  | https://aris.iaea.org/Publications/SMR_booklet_2022.pdf | https://aris.iaea.org/Publications/SMR_booklet_2022.pdf | https://aris.iaea.org/Publications/SMR_booklet_2022.pdf | https://aris.iaea.org/Publications/SMR_booklet_2022.pdf | https://aris.iaea.org/Publications/SMR_booklet_2022.pdf | https://aris.iaea.org/Publications/SMR_booklet_2022.pdf
HTR-10 | https://www.iaea.org/newscenter/news/what-are-small-modular-reactors-smrs | https://aris.iaea.org/Publications/SMR_booklet_2022.pdf | https://aris.iaea.org/Publications/SMR_booklet_2022.pdf | https://aris.iaea.org/Publications/SMR_booklet_2022.pdf | https://aris.iaea.org/Publications/SMR_booklet_2022.pdf | https://aris.iaea.org/Publications/SMR_booklet_2022.pdf | https://aris.iaea.org/Publications/SMR_booklet_2022.pdf | ? |  | https://aris.iaea.org/Publications/SMR_booklet_2022.pdf | https://aris.iaea.org/Publications/SMR_booklet_2022.pdf | https://aris.iaea.org/Publications/SMR_booklet_2022.pdf | https://aris.iaea.org/Publications/SMR_booklet_2022.pdf | https://aris.iaea.org/Publications/SMR_booklet_2022.pdf | https://aris.iaea.org/Publications/SMR_booklet_2022.pdf
HTTR | https://www.iaea.org/newscenter/news/what-are-small-modular-reactors-smrs | https://aris.iaea.org/Publications/SMR_booklet_2022.pdf | https://aris.iaea.org/Publications/SMR_booklet_2022.pdf | https://aris.iaea.org/Publications/SMR_booklet_2022.pdf | https://aris.iaea.org/Publications/SMR_booklet_2022.pdf | https://aris.iaea.org/Publications/SMR_booklet_2022.pdf | https://aris.iaea.org/Publications/SMR_booklet_2022.pdf | ? |  | https://aris.iaea.org/Publications/SMR_booklet_2022.pdf | https://aris.iaea.org/Publications/SMR_booklet_2022.pdf | https://aris.iaea.org/Publications/SMR_booklet_2022.pdf | https://aris.iaea.org/Publications/SMR_booklet_2022.pdf | https://aris.iaea.org/Publications/SMR_booklet_2022.pdf | https://aris.iaea.org/Publications/SMR_booklet_2022.pdf
Westinghouse LFR | https://www.iaea.org/newscenter/news/what-are-small-modular-reactors-smrs | https://aris.iaea.org/Publications/SMR_booklet_2022.pdf | https://aris.iaea.org/Publications/SMR_booklet_2022.pdf | https://aris.iaea.org/Publications/SMR_booklet_2022.pdf | https://aris.iaea.org/Publications/SMR_booklet_2022.pdf | https://aris.iaea.org/Publications/SMR_booklet_2022.pdf | https://aris.iaea.org/Publications/SMR_booklet_2022.pdf | ? |  | https://aris.iaea.org/Publications/SMR_booklet_2022.pdf | https://aris.iaea.org/Publications/SMR_booklet_2022.pdf | https://aris.iaea.org/Publications/SMR_booklet_2022.pdf | https://aris.iaea.org/Publications/SMR_booklet_2022.pdf | https://aris.iaea.org/Publications/SMR_booklet_2022.pdf | https://aris.iaea.org/Publications/SMR_booklet_2022.pdf
ARC-100 | https://www.iaea.org/newscenter/news/what-are-small-modular-reactors-smrs | https://aris.iaea.org/Publications/SMR_booklet_2022.pdf | https://aris.iaea.org/Publications/SMR_booklet_2022.pdf | https://aris.iaea.org/Publications/SMR_booklet_2022.pdf | https://aris.iaea.org/Publications/SMR_booklet_2022.pdf | https://aris.iaea.org/Publications/SMR_booklet_2022.pdf | https://aris.iaea.org/Publications/SMR_booklet_2022.pdf | ? |  | https://aris.iaea.org/Publications/SMR_booklet_2022.pdf | https://aris.iaea.org/Publications/SMR_booklet_2022.pdf | https://aris.iaea.org/Publications/SMR_booklet_2022.pdf | https://aris.iaea.org/Publications/SMR_booklet_2022.pdf | https://aris.iaea.org/Publications/SMR_booklet_2022.pdf | https://aris.iaea.org/Publications/SMR_booklet_2022.pdf
4S | https://www.iaea.org/newscenter/news/what-are-small-modular-reactors-smrs | https://aris.iaea.org/Publications/SMR_booklet_2022.pdf | https://aris.iaea.org/Publications/SMR_booklet_2022.pdf | https://aris.iaea.org/Publications/SMR_booklet_2022.pdf | https://aris.iaea.org/Publications/SMR_booklet_2022.pdf | https://aris.iaea.org/Publications/SMR_booklet_2022.pdf | https://aris.iaea.org/Publications/SMR_booklet_2022.pdf | ? |  | https://aris.iaea.org/Publications/SMR_booklet_2022.pdf | https://aris.iaea.org/Publications/SMR_booklet_2022.pdf | https://aris.iaea.org/Publications/SMR_booklet_2022.pdf | https://aris.iaea.org/Publications/SMR_booklet_2022.pdf | https://aris.iaea.org/Publications/SMR_booklet_2022.pdf | https://aris.iaea.org/Publications/SMR_booklet_2022.pdf
MicroURANUS | https://www.iaea.org/newscenter/news/what-are-small-modular-reactors-smrs | https://aris.iaea.org/Publications/SMR_booklet_2022.pdf | https://aris.iaea.org/Publications/SMR_booklet_2022.pdf | https://aris.iaea.org/Publications/SMR_booklet_2022.pdf | https://aris.iaea.org/Publications/SMR_booklet_2022.pdf | https://aris.iaea.org/Publications/SMR_booklet_2022.pdf | https://aris.iaea.org/Publications/SMR_booklet_2022.pdf | ? |  | https://aris.iaea.org/Publications/SMR_booklet_2022.pdf | https://aris.iaea.org/Publications/SMR_booklet_2022.pdf | https://aris.iaea.org/Publications/SMR_booklet_2022.pdf | https://aris.iaea.org/Publications/SMR_booklet_2022.pdf | https://aris.iaea.org/Publications/SMR_booklet_2022.pdf | https://aris.iaea.org/Publications/SMR_booklet_2022.pdf
BREST-OD-300 | https://www.iaea.org/newscenter/news/what-are-small-modular-reactors-smrs | https://aris.iaea.org/Publications/SMR_booklet_2022.pdf | https://aris.iaea.org/Publications/SMR_booklet_2022.pdf | https://aris.iaea.org/Publications/SMR_booklet_2022.pdf | https://aris.iaea.org/Publications/SMR_booklet_2022.pdf | https://aris.iaea.org/Publications/SMR_booklet_2022.pdf | https://aris.iaea.org/Publications/SMR_booklet_2022.pdf | ? |  | https://aris.iaea.org/Publications/SMR_booklet_2022.pdf | https://aris.iaea.org/Publications/SMR_booklet_2022.pdf | https://aris.iaea.org/Publications/SMR_booklet_2022.pdf | https://aris.iaea.org/Publications/SMR_booklet_2022.pdf | https://aris.iaea.org/Publications/SMR_booklet_2022.pdf | https://aris.iaea.org/Publications/SMR_booklet_2022.pdf
LFR-AS-200 | https://www.iaea.org/newscenter/news/what-are-small-modular-reactors-smrs | https://aris.iaea.org/Publications/SMR_booklet_2022.pdf | https://aris.iaea.org/Publications/SMR_booklet_2022.pdf | https://aris.iaea.org/Publications/SMR_booklet_2022.pdf | https://aris.iaea.org/Publications/SMR_booklet_2022.pdf | https://aris.iaea.org/Publications/SMR_booklet_2022.pdf | https://aris.iaea.org/Publications/SMR_booklet_2022.pdf | ? |  | https://aris.iaea.org/Publications/SMR_booklet_2022.pdf | https://aris.iaea.org/Publications/SMR_booklet_2022.pdf | https://aris.iaea.org/Publications/SMR_booklet_2022.pdf | https://aris.iaea.org/Publications/SMR_booklet_2022.pdf | https://aris.iaea.org/Publications/SMR_booklet_2022.pdf | https://aris.iaea.org/Publications/SMR_booklet_2022.pdf
SVBR | https://www.iaea.org/newscenter/news/what-are-small-modular-reactors-smrs | https://aris.iaea.org/Publications/SMR_booklet_2022.pdf | https://aris.iaea.org/Publications/SMR_booklet_2022.pdf | https://aris.iaea.org/Publications/SMR_booklet_2022.pdf | https://aris.iaea.org/Publications/SMR_booklet_2022.pdf | https://aris.iaea.org/Publications/SMR_booklet_2022.pdf | https://aris.iaea.org/Publications/SMR_booklet_2022.pdf | ? |  | https://aris.iaea.org/Publications/SMR_booklet_2022.pdf | https://aris.iaea.org/Publications/SMR_booklet_2022.pdf | https://aris.iaea.org/Publications/SMR_booklet_2022.pdf | https://aris.iaea.org/Publications/SMR_booklet_2022.pdf | https://aris.iaea.org/Publications/SMR_booklet_2022.pdf | https://aris.iaea.org/Publications/SMR_booklet_2022.pdf
SEALER-55 | https://www.iaea.org/newscenter/news/what-are-small-modular-reactors-smrs | https://aris.iaea.org/Publications/SMR_booklet_2022.pdf | https://aris.iaea.org/Publications/SMR_booklet_2022.pdf | https://aris.iaea.org/Publications/SMR_booklet_2022.pdf | https://aris.iaea.org/Publications/SMR_booklet_2022.pdf | https://aris.iaea.org/Publications/SMR_booklet_2022.pdf | https://aris.iaea.org/Publications/SMR_booklet_2022.pdf | ? |  | https://aris.iaea.org/Publications/SMR_booklet_2022.pdf | https://aris.iaea.org/Publications/SMR_booklet_2022.pdf | https://aris.iaea.org/Publications/SMR_booklet_2022.pdf | https://aris.iaea.org/Publications/SMR_booklet_2022.pdf | https://aris.iaea.org/Publications/SMR_booklet_2022.pdf | https://aris.iaea.org/Publications/SMR_booklet_2022.pdf
Copenhagen Atomics Waste Burner | https://www.iaea.org/newscenter/news/what-are-small-modular-reactors-smrs | https://aris.iaea.org/Publications/SMR_booklet_2022.pdf | https://aris.iaea.org/Publications/SMR_booklet_2022.pdf | https://aris.iaea.org/Publications/SMR_booklet_2022.pdf | https://aris.iaea.org/Publications/SMR_booklet_2022.pdf | https://aris.iaea.org/Publications/SMR_booklet_2022.pdf | https://aris.iaea.org/Publications/SMR_booklet_2022.pdf | ? |  | https://aris.iaea.org/Publications/SMR_booklet_2022.pdf | https://aris.iaea.org/Publications/SMR_booklet_2022.pdf | https://aris.iaea.org/Publications/SMR_booklet_2022.pdf | https://aris.iaea.org/Publications/SMR_booklet_2022.pdf | https://aris.iaea.org/Publications/SMR_booklet_2022.pdf | https://aris.iaea.org/Publications/SMR_booklet_2022.pdf
MCSFR | https://www.iaea.org/newscenter/news/what-are-small-modular-reactors-smrs | https://aris.iaea.org/Publications/SMR_booklet_2022.pdf | https://aris.iaea.org/Publications/SMR_booklet_2022.pdf | https://aris.iaea.org/Publications/SMR_booklet_2022.pdf | https://aris.iaea.org/Publications/SMR_booklet_2022.pdf | https://aris.iaea.org/Publications/SMR_booklet_2022.pdf | https://aris.iaea.org/Publications/SMR_booklet_2022.pdf | ? |  | https://aris.iaea.org/Publications/SMR_booklet_2022.pdf | https://aris.iaea.org/Publications/SMR_booklet_2022.pdf | https://aris.iaea.org/Publications/SMR_booklet_2022.pdf | https://aris.iaea.org/Publications/SMR_booklet_2022.pdf | https://aris.iaea.org/Publications/SMR_booklet_2022.pdf | https://aris.iaea.org/Publications/SMR_booklet_2022.pdf
THORIZON | https://www.iaea.org/newscenter/news/what-are-small-modular-reactors-smrs | https://aris.iaea.org/Publications/SMR_booklet_2022.pdf | https://aris.iaea.org/Publications/SMR_booklet_2022.pdf | https://aris.iaea.org/Publications/SMR_booklet_2022.pdf | https://aris.iaea.org/Publications/SMR_booklet_2022.pdf | https://aris.iaea.org/Publications/SMR_booklet_2022.pdf | https://aris.iaea.org/Publications/SMR_booklet_2022.pdf | ? |  | https://aris.iaea.org/Publications/SMR_booklet_2022.pdf | https://aris.iaea.org/Publications/SMR_booklet_2022.pdf | https://aris.iaea.org/Publications/SMR_booklet_2022.pdf | https://aris.iaea.org/Publications/SMR_booklet_2022.pdf | https://aris.iaea.org/Publications/SMR_booklet_2022.pdf | https://aris.iaea.org/Publications/SMR_booklet_2022.pdf
IMSR400 | https://www.iaea.org/newscenter/news/what-are-small-modular-reactors-smrs | https://aris.iaea.org/Publications/SMR_booklet_2022.pdf | https://aris.iaea.org/Publications/SMR_booklet_2022.pdf | https://aris.iaea.org/Publications/SMR_booklet_2022.pdf | https://aris.iaea.org/Publications/SMR_booklet_2022.pdf | https://aris.iaea.org/Publications/SMR_booklet_2022.pdf | https://aris.iaea.org/Publications/SMR_booklet_2022.pdf | ? |  | https://aris.iaea.org/Publications/SMR_booklet_2022.pdf | https://aris.iaea.org/Publications/SMR_booklet_2022.pdf | https://aris.iaea.org/Publications/SMR_booklet_2022.pdf | https://aris.iaea.org/Publications/SMR_booklet_2022.pdf | https://aris.iaea.org/Publications/SMR_booklet_2022.pdf | https://aris.iaea.org/Publications/SMR_booklet_2022.pdf
SSR-W | https://www.iaea.org/newscenter/news/what-are-small-modular-reactors-smrs | https://aris.iaea.org/Publications/SMR_booklet_2022.pdf | https://aris.iaea.org/Publications/SMR_booklet_2022.pdf | https://aris.iaea.org/Publications/SMR_booklet_2022.pdf | https://aris.iaea.org/Publications/SMR_booklet_2022.pdf | https://aris.iaea.org/Publications/SMR_booklet_2022.pdf | https://aris.iaea.org/Publications/SMR_booklet_2022.pdf | ? |  | https://aris.iaea.org/Publications/SMR_booklet_2022.pdf | https://aris.iaea.org/Publications/SMR_booklet_2022.pdf | https://aris.iaea.org/Publications/SMR_booklet_2022.pdf | https://aris.iaea.org/Publications/SMR_booklet_2022.pdf | https://aris.iaea.org/Publications/SMR_booklet_2022.pdf | https://aris.iaea.org/Publications/SMR_booklet_2022.pdf
LFTR | https://www.iaea.org/newscenter/news/what-are-small-modular-reactors-smrs | https://aris.iaea.org/Publications/SMR_booklet_2022.pdf | https://aris.iaea.org/Publications/SMR_booklet_2022.pdf | https://aris.iaea.org/Publications/SMR_booklet_2022.pdf | https://aris.iaea.org/Publications/SMR_booklet_2022.pdf | https://aris.iaea.org/Publications/SMR_booklet_2022.pdf | https://aris.iaea.org/Publications/SMR_booklet_2022.pdf | ? |  | https://aris.iaea.org/Publications/SMR_booklet_2022.pdf | https://aris.iaea.org/Publications/SMR_booklet_2022.pdf | https://aris.iaea.org/Publications/SMR_booklet_2022.pdf | https://aris.iaea.org/Publications/SMR_booklet_2022.pdf | https://aris.iaea.org/Publications/SMR_booklet_2022.pdf | https://aris.iaea.org/Publications/SMR_booklet_2022.pdf
ThorCon | https://www.iaea.org/newscenter/news/what-are-small-modular-reactors-smrs | https://aris.iaea.org/Publications/SMR_booklet_2022.pdf | https://aris.iaea.org/Publications/SMR_booklet_2022.pdf | https://aris.iaea.org/Publications/SMR_booklet_2022.pdf | https://aris.iaea.org/Publications/SMR_booklet_2022.pdf | https://aris.iaea.org/Publications/SMR_booklet_2022.pdf | https://aris.iaea.org/Publications/SMR_booklet_2022.pdf | ? |  | https://aris.iaea.org/Publications/SMR_booklet_2022.pdf | https://aris.iaea.org/Publications/SMR_booklet_2022.pdf | https://aris.iaea.org/Publications/SMR_booklet_2022.pdf | https://aris.iaea.org/Publications/SMR_booklet_2022.pdf | https://aris.iaea.org/Publications/SMR_booklet_2022.pdf | https://aris.iaea.org/Publications/SMR_booklet_2022.pdf
FUJI | https://www.iaea.org/newscenter/news/what-are-small-modular-reactors-smrs | https://aris.iaea.org/Publications/SMR_booklet_2022.pdf | https://aris.iaea.org/Publications/SMR_booklet_2022.pdf | https://aris.iaea.org/Publications/SMR_booklet_2022.pdf | https://aris.iaea.org/Publications/SMR_booklet_2022.pdf | https://aris.iaea.org/Publications/SMR_booklet_2022.pdf | https://aris.iaea.org/Publications/SMR_booklet_2022.pdf | ? |  | https://aris.iaea.org/Publications/SMR_booklet_2022.pdf | https://aris.iaea.org/Publications/SMR_booklet_2022.pdf | https://aris.iaea.org/Publications/SMR_booklet_2022.pdf | https://aris.iaea.org/Publications/SMR_booklet_2022.pdf | https://aris.iaea.org/Publications/SMR_booklet_2022.pdf | https://aris.iaea.org/Publications/SMR_booklet_2022.pdf
smTMSR-400 | https://www.iaea.org/newscenter/news/what-are-small-modular-reactors-smrs | https://aris.iaea.org/Publications/SMR_booklet_2022.pdf | https://aris.iaea.org/Publications/SMR_booklet_2022.pdf | https://aris.iaea.org/Publications/SMR_booklet_2022.pdf | https://aris.iaea.org/Publications/SMR_booklet_2022.pdf | https://aris.iaea.org/Publications/SMR_booklet_2022.pdf | https://aris.iaea.org/Publications/SMR_booklet_2022.pdf | ? |  | https://aris.iaea.org/Publications/SMR_booklet_2022.pdf | https://aris.iaea.org/Publications/SMR_booklet_2022.pdf | https://aris.iaea.org/Publications/SMR_booklet_2022.pdf | https://aris.iaea.org/Publications/SMR_booklet_2022.pdf | https://aris.iaea.org/Publications/SMR_booklet_2022.pdf | https://aris.iaea.org/Publications/SMR_booklet_2022.pdf
KP-FHR | https://www.iaea.org/newscenter/news/what-are-small-modular-reactors-smrs | https://aris.iaea.org/Publications/SMR_booklet_2022.pdf | https://aris.iaea.org/Publications/SMR_booklet_2022.pdf | https://aris.iaea.org/Publications/SMR_booklet_2022.pdf | https://aris.iaea.org/Publications/SMR_booklet_2022.pdf | https://aris.iaea.org/Publications/SMR_booklet_2022.pdf | https://aris.iaea.org/Publications/SMR_booklet_2022.pdf | ? |  | https://aris.iaea.org/Publications/SMR_booklet_2022.pdf | https://aris.iaea.org/Publications/SMR_booklet_2022.pdf | https://aris.iaea.org/Publications/SMR_booklet_2022.pdf | https://aris.iaea.org/Publications/SMR_booklet_2022.pdf | https://aris.iaea.org/Publications/SMR_booklet_2022.pdf | https://aris.iaea.org/Publications/SMR_booklet_2022.pdf
CMSR | https://www.iaea.org/newscenter/news/what-are-small-modular-reactors-smrs | https://aris.iaea.org/Publications/SMR_booklet_2022.pdf | https://aris.iaea.org/Publications/SMR_booklet_2022.pdf | https://aris.iaea.org/Publications/SMR_booklet_2022.pdf | https://aris.iaea.org/Publications/SMR_booklet_2022.pdf | https://aris.iaea.org/Publications/SMR_booklet_2022.pdf | https://aris.iaea.org/Publications/SMR_booklet_2022.pdf | ? |  | https://aris.iaea.org/Publications/SMR_booklet_2022.pdf | https://aris.iaea.org/Publications/SMR_booklet_2022.pdf | https://aris.iaea.org/Publications/SMR_booklet_2022.pdf | https://aris.iaea.org/Publications/SMR_booklet_2022.pdf | https://aris.iaea.org/Publications/SMR_booklet_2022.pdf | https://aris.iaea.org/Publications/SMR_booklet_2022.pdf
Mk1 PB-FHR | https://www.iaea.org/newscenter/news/what-are-small-modular-reactors-smrs | https://aris.iaea.org/Publications/SMR_booklet_2022.pdf | https://aris.iaea.org/Publications/SMR_booklet_2022.pdf | https://aris.iaea.org/Publications/SMR_booklet_2022.pdf | https://aris.iaea.org/Publications/SMR_booklet_2022.pdf | https://aris.iaea.org/Publications/SMR_booklet_2022.pdf | https://aris.iaea.org/Publications/SMR_booklet_2022.pdf | ? |  | https://aris.iaea.org/Publications/SMR_booklet_2022.pdf | https://aris.iaea.org/Publications/SMR_booklet_2022.pdf | https://aris.iaea.org/Publications/SMR_booklet_2022.pdf | https://aris.iaea.org/Publications/SMR_booklet_2022.pdf | https://aris.iaea.org/Publications/SMR_booklet_2022.pdf | https://aris.iaea.org/Publications/SMR_booklet_2022.pdf
SSR-U | https://www.iaea.org/newscenter/news/what-are-small-modular-reactors-smrs | https://aris.iaea.org/Publications/SMR_booklet_2022.pdf | https://aris.iaea.org/Publications/SMR_booklet_2022.pdf | https://aris.iaea.org/Publications/SMR_booklet_2022.pdf | https://aris.iaea.org/Publications/SMR_booklet_2022.pdf | https://aris.iaea.org/Publications/SMR_booklet_2022.pdf | https://aris.iaea.org/Publications/SMR_booklet_2022.pdf | ? |  | https://aris.iaea.org/Publications/SMR_booklet_2022.pdf | https://aris.iaea.org/Publications/SMR_booklet_2022.pdf | https://aris.iaea.org/Publications/SMR_booklet_2022.pdf | https://aris.iaea.org/Publications/SMR_booklet_2022.pdf | https://aris.iaea.org/Publications/SMR_booklet_2022.pdf | https://aris.iaea.org/Publications/SMR_booklet_2022.pdf

## NRT (Old Not use) (hidden)
|  | 1 | 2 | 3 | 4 | 5 | 6 | 7 | 8 | 9 | 10
Project | Units | 1: AMR; 7: SMR
Name of Technology | - | High/Very high temperature gas reactors (HTG/VTG) | Sodium- cooled fast reactors (SFR) | Supercritical water-cooled reactors (SCWR) | Gas-cooled fast reactors (GFR) | Lead-cooled fast reactors (LFR) | Molten salt fast reactors (MSR) | Boiling water reactor (BWR)​ | Fast Breeder Reactor (FBR)​ | Heatpipe microeactor​ | Pressurized water reactor (PWR)​
Coolant Type | - | Helium | Sodium | Water | Helium | Lead or lead- bismuth | Fluoride salts
Readiness | - | 7 / 5 | 7 | 2 | 2 | 4 | 4 thermal 3 fast
Electricity Power Output | MWe
Temperature at outlet | °C | 900–1,000 | 500-550 | 510–625 | 850 | 480–800 | 700–800 |  |  |  | 370
Fuel |  | UO2 prism or pebbles | U-238 & MOX | UO2 | U-238† | U-238† | UF in salt
Fuel Cycle |  | Open | Closed | Open (thermal) Closed (fast) | Closed, on site | Closed, regional | Closed
Economic Analysis
Risk |  | 5: Toxic
Country
CAPEX
OPEX
[6 empty] | 317°C | 303°C | 303°C
[6 empty] | 308°C | 375°C | 387°C
[6 empty] | 277°C | 320°C | 261°C

## Excel Coupling Beta
|  | H2 density | 0.083 | kg/m³
ELECTROLYZER TYPE |  | Electricity Consumption |  | HIGH | MEDIUM | LOW
ALK | Alkaline | 46 | KWh/kgH2 | 40296000 | MWe |  | MWe
PEM | Proton exchange membrane
SOEC | Solid oxide electrolyzer cell
Electrolyzer type
H2 Generation HIGH | 100000 | kgH2
Electricity input | 40296000 | MWe
Thermal input |  | MWt